## Vehicle Model Parameters
Variable | Baseline Model Values | EV Model Values | Murphy Baseline | HEB Baseline | Volvo EV | Description | Category | Legend
Selection | 25 | 26 | 28 |  | 29 | Number in FASTSim | Vehicle | Fuel/Drive System
Scenario name | Regional Delivery Class 8 Truck | Regional Delivery Class 8 EV Truck |  |  |  | Name in FASTSim |  | Physical Specs
vehPtType | 1 | 4 | 1 | 1 | 4 | Vehicle type: (1) = ICE, (2) = HEV, (3) = PHEV, (4) = EV |  | Validation Data
dragCoef | 0.6 | 0.8 | 0.5 | 0.5 | 0.5 | Drag coefficient |  | Drive Train Specific
frontalAreaM2 | 8.5 | 10 | 10.5 | 10.5 | 10.5 | Frontal area (m^2) |  | Low Concern\Varies
gliderKg | 13625 | 11115 | 13625 | 13625 | 11115 | Vehicle glider (no engine/battery) mass (kg)
vehCgM | 0.53 | 0.53 | 0.53 | 0.53 | 0.53 | Vehicle center of gravity height (m)
driveAxleWeightFrac | 0.59 | 0.59 | 0.33 | 0.2 | 0.33 | Drive axle weight fraction |  | *.33 for 6x4 and .2 for 6x2
wheelBaseM | 2.7536 | 2.7536 | 2.7536 | 2.7536 | 2.7536 | Wheel base (m)
cargoKg | 136 | 136 | 136 | 136 | 136 | Cargo mass (kg)
vehOverrideKg | 21000 | 30390 | 21000 | 21000 | 30390 | Vehicle override test mass (kg)
maxFuelStorKw | 5000 | 0 | 5000 | 5000 | 0 | Fuel storage power (kW) | Fuel Storage
fuelStorSecsToPeakPwr | 1 | 1 | 1 | 1 | 1 | Fuel storage time to full power (s)
fuelStorKwh | 6000 | 0 | 8000 | 8000 | 0 | Fuel storage energy (kWh)
fuelStorKwhPerKg | 9.8756 | 9.8756 | 9.8756 | 9.8756 | 9.8756 | Fuel and fuel storage specific energy (kWh/kg)
maxFuelConvKw | 321 | 0 | 346 | 325 | 0 | Fuel converter power (kW) | Fuel Converter
fcEffType | 3 | 1 | 3 | 3 | 1 | Fuel converter efficiency type: (1) = diesel, (2) = fuel cell, (3) = hybrid diesel
fcAbsEffImpr | 0 | 0 | 0 | 0 | 0 | Efficiency improvement
fuelConvSecsToPeakPwr | 6 | 6 | 6 | 6 | 6 | Fuel converter time to full power (s)
fuelConvBaseKg | 61 | 61 | 1177 | 1182 | 61 | Fuel converter base mass (kg)
fuelConvKwPerKg | 0.62 | 2.13 | 0.29 | 0.275 | 2.13 | Fuel converter specific power (kW/kg)
minFcTimeOn | 30 | 30 | 30 | 30 | 30 | Minimum engine-on time (s)
idleFcKw | 4.24 | 0 | 2.3 | 2.3 | 0 | Idling fuel converter power (kW)
maxMotorKw | 0 | 400 | 0 | 0 | 360 | Motor power (kW) | Motor | *360 kW peak for 30 sec, 280 kW continuous for <=4 battery configuration and 340 kW continuous for >4 battery configuration
motorPeakEff | 0.95 | 0.95 | 0.95 | 0.95 | 0.98 | Motor peak efficiency
motorSecsToPeakPwr | 4 | 4 | 4 | 4 | 4 | Motor time to full power (s)
mcPeKgPerKw | 0.833 | 0.833 | 0.833 | 0.833 | 0.525 | Motor controller mass to power ratio (kg/kW)
mcPeBaseKg | 21.6 | 21.6 | 21.6 | 21.6 | 189 | Motor controller base mass (kg) |  | *189 kg total for 2 EMs and EM Drive
maxEssKw | 0 | 260 | 0 | 0 | 678 | Battery power (kW) | Traction Battery | *113 kW/battery. Assume 6 batteries.
maxEssKwh | 0 | 300 | 0 | 0 | 396 | Battery energy (kWh) |  | *66 kWh/battery. Assume 6 batteries.
essKgPerKwh | 8 | 8 | 44 | 44 | 8.71 | Battery mass to energy ratio (kg/kWh) |  | *256/546 kWh for Gen2/Gen3
essBaseKg | 75 | 300 | 0 | 0 | 3450 | Battery base mass (kg) |  | *575 kg/battery. Assume 6 batteries.
essRoundTripEff | 0.97 | 0.97 | 0.97 | 0.97 | 0.98 | Battery round trip efficiency |  | *64 kWh/battery. Assume 4 batteries for Gen2. 66 kWh/battery x 4 batteries = 264 kWh for NME-6.
essLifeCoefA | 135 | 135 | 135 | 135 | 135 | Battery life coefficient A (product) |  | *91 kWh/battery. Assume 6 batteries for Gen3. 94 kWh/battery x 6 batteries = 564 kWh for NME-8.
essLifeCoefB | -0.6844 | -0.6844 | -0.6844 | -0.6844 | -0.6844 | Battery life coefficient B (power)
wheelInertiaKgM2 | 1 | 0.815 | 10 | 10 | 10 | Single wheel inertia (kg*m^2) | Wheel
numWheels | 10 | 10 | 18 | 18 | 18 | Number of wheels
wheelRrCoef | 0.006 | 0.0092 | 0.0067 | 0.0067 | 0.0067 | Rolling resistance coefficient
wheelRadiusM | 0.506 | 0.506 | 0.5003 | 0.5003 | 0.5003 | Tire radius (m)
wheelCoefOfFric | 0.7 | 0.7 | 0.7 | 0.7 | 0.7 | Wheel coefficient of friction
minSoc | 0.4 | 0.15 | 0.4 | 0.4 | 0.15 | Minimum state of charge | Energy Management
maxSoc | 0.8 | 0.85 | 0.8 | 0.8 | 0.9 | Maximum state of charge
essDischgToFcMaxEffPerc | 1 | 0 | 1 | 1 | 0 | ESS discharge effort toward max FC efficiency
essChgToFcMaxEffPerc | 0.1 | 0 | 0.1 | 0.1 | 0 | ESS charge effort toward max FC efficiency
maxAccelBufferMph | 60 | 60 | 60 | 60 | 60 | Speed where the battery reserved for accelerating is zero
maxAccelBufferPercOfUseableSoc | 0.5 | 0.2 | 0.5 | 0.5 | 0.2 | Percent of usable battery energy reserved to help accelerate
percHighAccBuf | 0 | 0.02 | 0 | 0 | 0.02 | Percent SOC buffer for high accessory loads during cycles with long idle time
mphFcOn | 1 | 1 | 1 | 1 | 1 | Speed at which engine is commanded on (mph)
kwDemandFcOn | 100 | 100 | 100 | 100 | 100 | Power demand at which engine is commanded on (kW)
altEff | 1 | 1 | 0.65 | 0.65 | 0 | Alternator efficiency (conventional vehicle only) | Miscellaneous
chgEff | 0.86 | 0.86 | 0 | 0 | 0.9 | Charger efficiency
auxKw | 10 | 10 | 6 | 6 | 3.3 | Auxiliary loads (kW)
forceAuxOnFC | FALSE | FALSE | TRUE | TRUE | FALSE | Force auxiliary loads on fuel converter (true/false)
transKg | 114 | 114 | 271 | 271 | 345 | Transmission mass (kg)
transEff | 0.85 | 0.98 | 0.985 | 0.985 | 0.97 | Transmission efficiency |  | *For transmission only. Losses from rear axle, inverter and motors not included.
compMassMultiplier | 1.4 | 1.4 | 1.4 | 1.4 | 1.4 | Component mass multiplier
essToFuelOkError | 0.005 | 0.005 | 0 | 0 | 0.005 | Max battery to fuel energy error
maxRegen | 0.98 | 0.98 | 0 | 0 | 1 | Maximum braking regen
valUddsMpgge | [5 empty] | EPA city fuel economy (MPGGE, diesel MPG, CS PHEV) | Validation
valHwyMpgge | [5 empty] | EPA highway fuel economy (MPGGE, diesel MPG. CS PHEV)
valCombMpgge | [5 empty] | EPA combined fuel economy (MPGGE, diesel MPG, CS MPG)
valUddsKwhPerMile | [5 empty] | City CD elect. consumption w/charging (kWh/mile)
valHwyKwhPerMile | [5 empty] | Highway CD elect. consumption w/charging (kWh/mile)
valCombKwhPerMile | [5 empty] | Combined CD elect. consumption w/charging (kWh/mile)
valCdRangeMi | [5 empty] | Charge depleting range (miles)
valConst65MphKwhPerMile | [5 empty] | Constant 65 MPH elect. consumption (kWh/mile)
valConst60MphKwhPerMile | [5 empty] | Constant 60 MPH elect. consumption (kWh/mile)
valConst55MphKwhPerMile | [5 empty] | Constant 55 MPH elect. consumption (kWh/mile)
valConst45MphKwhPerMile | [5 empty] | Constant 45 MPH elect. consumption (kWh/mile)
valUnadjUddsKwhPerMile | [5 empty] | Laboratory UDDS elect. consumption (kWh/mile)
valUnadjHwyKwhPerMile | [5 empty] | Laboratory highway elect. consumption (kWh/mile)
val0To60Mph | [5 empty] | 0-60 MPH acceleration time (seconds)
valEssLifeMiles | [5 empty] | Battery life (miles)
valRangeMiles | [5 empty] | Vehicle range (miles)
valVehBaseCost | [5 empty] | Vehicle glider cost (no engine, battery, etc)
valMsrp | [5 empty] | MSRP (USD)
hevMcKw | 30 | 30 |  |  |  | HEV electric motor power (kW) | Powertrain Comparison: Vehicle Characteristics
hevEssKwh | 1.3 | 1.3 |  |  |  | HEV battery energy (kWh)
hevEssReplacements | 0 | 0 |  |  |  | HEV battery replacements
phevMcKw | 100 | 100 |  |  |  | PHEV electric motor power (kW)
phevCdMiles | 53 | 53 |  |  |  | PHEV charge depleting range (miles)
phevEssReplacements | 0 | 0 |  |  |  | PHEV battery replacements
evEssRangeMiles | 150 | 150 |  |  |  | EV range (miles)
otherRangeMiles | 300 | 300 |  |  |  | Other vehicle's range (miles)
maxEssKw | 50 | 50 |  |  |  | FCV battery power (kW)
maxEssKwh | 2.2 | 2.2 |  |  |  | FCV battery energy (kWh)
essKgPerKwh | 6 | 6 |  |  |  | Battery mass (kg/kWh) (Li-ion: 6, NiMH: 44)
essBaseKg | 75 | 75 |  |  |  | Battery base mass (kg) (Li-ion: 75, NiMH: 0)
essLifeCoef | 100 | 100 |  |  |  | Battery life coefficient (Li data: 145, adj: 100)
evEssReplacements | 0 | 0 |  |  |  | EV battery replacements
fuelStorKwhPerKg | 3.178 | 3.178 |  |  |  | Hydrogen storage (kWh/kg)
fuelConvBaseKg | 61 | 61 |  |  |  | Engine base mass (kg)
fuelConvKwPerKg | 2.13 | 2.13 |  |  |  | Engine specific power (kW/kg)
fuelConvBaseKg | 0 | 0 |  |  |  | Fuel cell base mass (kg)
fuelConvKwPerKg | 2 | 2 |  |  |  | Fuel cell specific power (kW/kg)
fcRelEffImpr | 0 | 0 |  |  |  | Engine efficiency improvement (absolute)
gliderKg | 0 | 0 |  |  |  | Glider lightweighting improvement (kg)
iceDolPerKw | 14.5 | 14.5 |  |  |  | Engine cost ($/kW) | Powertrain Comparison: Financial Costs
iceBaseCost | 531 | 531 |  |  |  | Engine base cost ($)
essDolPerKw | 22 | 22 |  |  |  | HEV battery cost coefficient A ($/kW)
essDolPerKwh | 145 | 145 |  |  |  | HEV battery cost coefficient B ($/kWh)
essDolPerKw | [5 empty] | PHEV battery cost coefficient A ($/kW)
essDolPerKwh | 145 | 145 |  |  |  | PHEV battery cost coefficient B ($/kWh)
essDolPerKw | [5 empty] | PEV battery cost coefficient A ($/kW)
essDolPerKwh | 145 | 145 |  |  |  | PEV battery cost coefficient B ($/kWh)
essPackageCost | [5 empty] | Battery base packaging cost ($)
peAndMcDolPerKw | 21.7 | 21.7 |  |  |  | Power electronics and motor cost ($/kW)
peAndMcBaseCost | 425 | 425 |  |  |  | Power electronics and motor base cost ($)
fuelCellDolPerKw | 170 | 170 |  |  |  | Fuel cell cost ($/kW)
fuelStorH2DolPerKwh | 16 | 16 |  |  |  | Hydrogen tank cost ($/kWh)
dolPerGal | 2.97 | 2.97 |  |  |  | Gasoline price ($/gallon)
dolPerKwh | 0.132 | 0.132 |  |  |  | Electricity price ($/kWh)
hydrogenDolPerGGE | 3 | 3 |  |  |  | Hydrogen fuel price ($/kg)

## Sheet1
Variable | Description | Category | Legend | ('BUICK', 'CASCADA') | ('BUICK', 'ENCLAVE') | ('BUICK', 'ENCORE') | ('BUICK', 'ENCORE GX') | ('BUICK', 'ENVISION') | ('BUICK', 'LACROSSE') | ('BUICK', 'REGAL') | ('BUICK', 'REGAL TOURX') | ('CADILLAC', 'ATS') | ('CADILLAC', 'CT4') | ('CADILLAC', 'CT5') | ('CADILLAC', 'CT6') | ('CADILLAC', 'CTS') | ('CADILLAC', 'ESCALADE') | ('CADILLAC', 'ESCALADE ESV') | ('CADILLAC', 'FUNERAL COACH') | ('CADILLAC', 'STRETCH LIMOUSINE') | ('CADILLAC', 'XT4') | ('CADILLAC', 'XT5') | ('CADILLAC', 'XT6') | ('CADILLAC', 'XTS') | ('CHEVROLET', 'BLAZER') | ('CHEVROLET', 'CAMARO') | ('CHEVROLET', 'COLORADO') | ('CHEVROLET', 'CORVETTE') | ('CHEVROLET', 'CRUZE') | ('CHEVROLET', 'EQUINOX') | ('CHEVROLET', 'EXPRESS') | ('CHEVROLET', 'IMPALA') | ('CHEVROLET', 'MALIBU') | ('CHEVROLET', 'SILVERADO') | ('CHEVROLET', 'SILVERADO HD') | ('CHEVROLET', 'SILVERADO LD') | ('CHEVROLET', 'SONIC') | ('CHEVROLET', 'SPARK') | ('CHEVROLET', 'SUBURBAN') | ('CHEVROLET', 'TAHOE') | ('CHEVROLET', 'TRAILBLAZER') | ('CHEVROLET', 'TRAVERSE') | ('CHEVROLET', 'TRAX') | ('GMC', 'ACADIA') | ('GMC', 'CANYON') | ('GMC', 'SAVANA') | ('GMC', 'SIERRA') | ('GMC', 'SIERRA HD') | ('GMC', 'SIERRA LIMITED') | ('GMC', 'SILVERADO MEDIUM DUTY (GM515)') | ('GMC', 'TERRAIN') | ('GMC', 'YUKON') | ('GMC', 'YUKON XL')
Selection | Number in FASTSim | Vehicle | Fuel/Drive System
Scenario name | Name in FASTSim |  | Physical Specs
vehPtType | Vehicle type: (1) = ICE, (2) = HEV, (3) = PHEV, (4) = EV |  | Validation Data | 1
dragCoef | Drag coefficient |  | Drive Train Specific | 0.3
frontalAreaM2 | Frontal area (m^2) |  | Low Concern\Varies | 2.9133
gliderKg | Vehicle glider (no engine/battery) mass (kg)
vehCgM | Vehicle center of gravity height (m)
driveAxleWeightFrac | Drive axle weight fraction |  | *.33 for 6x4 and .2 for 6x2
wheelBaseM | Wheel base (m)
cargoKg | Cargo mass (kg)
vehOverrideKg | Vehicle override test mass (kg)
maxFuelStorKw | Fuel storage power (kW) | Fuel Storage
fuelStorSecsToPeakPwr | Fuel storage time to full power (s)
fuelStorKwh | Fuel storage energy (kWh)
fuelStorKwhPerKg | Fuel and fuel storage specific energy (kWh/kg)
maxFuelConvKw | Fuel converter power (kW) | Fuel Converter
fcEffType | Fuel converter efficiency type: (1) = diesel, (2) = fuel cell, (3) = hybrid diesel
fcAbsEffImpr | Efficiency improvement
fuelConvSecsToPeakPwr | Fuel converter time to full power (s)
fuelConvBaseKg | Fuel converter base mass (kg)
fuelConvKwPerKg | Fuel converter specific power (kW/kg)
minFcTimeOn | Minimum engine-on time (s)
idleFcKw | Idling fuel converter power (kW)
maxMotorKw | Motor power (kW) | Motor | *360 kW peak for 30 sec, 280 kW continuous for <=4 battery configuration and 340 kW continuous for >4 battery configuration
motorPeakEff | Motor peak efficiency
motorSecsToPeakPwr | Motor time to full power (s)
mcPeKgPerKw | Motor controller mass to power ratio (kg/kW)
mcPeBaseKg | Motor controller base mass (kg) |  | *189 kg total for 2 EMs and EM Drive
maxEssKw | Battery power (kW) | Traction Battery | *113 kW/battery. Assume 6 batteries.
maxEssKwh | Battery energy (kWh) |  | *66 kWh/battery. Assume 6 batteries.
essKgPerKwh | Battery mass to energy ratio (kg/kWh) |  | *256/546 kWh for Gen2/Gen3
essBaseKg | Battery base mass (kg) |  | *575 kg/battery. Assume 6 batteries.
essRoundTripEff | Battery round trip efficiency |  | *64 kWh/battery. Assume 4 batteries for Gen2. 66 kWh/battery x 4 batteries = 264 kWh for NME-6.
essLifeCoefA | Battery life coefficient A (product) |  | *91 kWh/battery. Assume 6 batteries for Gen3. 94 kWh/battery x 6 batteries = 564 kWh for NME-8.
essLifeCoefB | Battery life coefficient B (power)
wheelInertiaKgM2 | Single wheel inertia (kg*m^2) | Wheel
numWheels | Number of wheels
wheelRrCoef | Rolling resistance coefficient
wheelRadiusM | Tire radius (m)
wheelCoefOfFric | Wheel coefficient of friction
minSoc | Minimum state of charge | Energy Management
maxSoc | Maximum state of charge
essDischgToFcMaxEffPerc | ESS discharge effort toward max FC efficiency
essChgToFcMaxEffPerc | ESS charge effort toward max FC efficiency
maxAccelBufferMph | Speed where the battery reserved for accelerating is zero
maxAccelBufferPercOfUseableSoc | Percent of usable battery energy reserved to help accelerate
percHighAccBuf | Percent SOC buffer for high accessory loads during cycles with long idle time
mphFcOn | Speed at which engine is commanded on (mph)
kwDemandFcOn | Power demand at which engine is commanded on (kW)
altEff | Alternator efficiency (conventional vehicle only) | Miscellaneous
chgEff | Charger efficiency
auxKw | Auxiliary loads (kW)
forceAuxOnFC | Force auxiliary loads on fuel converter (true/false)
transKg | Transmission mass (kg)
transEff | Transmission efficiency |  | *For transmission only. Losses from rear axle, inverter and motors not included.
compMassMultiplier | Component mass multiplier
essToFuelOkError | Max battery to fuel energy error
maxRegen | Maximum braking regen
valUddsMpgge | EPA city fuel economy (MPGGE, diesel MPG, CS PHEV) | Validation
valHwyMpgge | EPA highway fuel economy (MPGGE, diesel MPG. CS PHEV)
valCombMpgge | EPA combined fuel economy (MPGGE, diesel MPG, CS MPG)
valUddsKwhPerMile | City CD elect. consumption w/charging (kWh/mile)
valHwyKwhPerMile | Highway CD elect. consumption w/charging (kWh/mile)
valCombKwhPerMile | Combined CD elect. consumption w/charging (kWh/mile)
valCdRangeMi | Charge depleting range (miles)
valConst65MphKwhPerMile | Constant 65 MPH elect. consumption (kWh/mile)
valConst60MphKwhPerMile | Constant 60 MPH elect. consumption (kWh/mile)
valConst55MphKwhPerMile | Constant 55 MPH elect. consumption (kWh/mile)
valConst45MphKwhPerMile | Constant 45 MPH elect. consumption (kWh/mile)
valUnadjUddsKwhPerMile | Laboratory UDDS elect. consumption (kWh/mile)
valUnadjHwyKwhPerMile | Laboratory highway elect. consumption (kWh/mile)
val0To60Mph | 0-60 MPH acceleration time (seconds)
valEssLifeMiles | Battery life (miles)
valRangeMiles | Vehicle range (miles)
valVehBaseCost | Vehicle glider cost (no engine, battery, etc)
valMsrp | MSRP (USD)
hevMcKw | HEV electric motor power (kW) | Powertrain Comparison: Vehicle Characteristics
hevEssKwh | HEV battery energy (kWh)
hevEssReplacements | HEV battery replacements
phevMcKw | PHEV electric motor power (kW)
phevCdMiles | PHEV charge depleting range (miles)
phevEssReplacements | PHEV battery replacements
evEssRangeMiles | EV range (miles)
otherRangeMiles | Other vehicle's range (miles)
maxEssKw | FCV battery power (kW)
maxEssKwh | FCV battery energy (kWh)
essKgPerKwh | Battery mass (kg/kWh) (Li-ion: 6, NiMH: 44)
essBaseKg | Battery base mass (kg) (Li-ion: 75, NiMH: 0)
essLifeCoef | Battery life coefficient (Li data: 145, adj: 100)
evEssReplacements | EV battery replacements
fuelStorKwhPerKg | Hydrogen storage (kWh/kg)
fuelConvBaseKg | Engine base mass (kg)
fuelConvKwPerKg | Engine specific power (kW/kg)
fuelConvBaseKg | Fuel cell base mass (kg)
fuelConvKwPerKg | Fuel cell specific power (kW/kg)
fcRelEffImpr | Engine efficiency improvement (absolute)
gliderKg | Glider lightweighting improvement (kg)
iceDolPerKw | Engine cost ($/kW) | Powertrain Comparison: Financial Costs
iceBaseCost | Engine base cost ($)
essDolPerKw | HEV battery cost coefficient A ($/kW)
essDolPerKwh | HEV battery cost coefficient B ($/kWh)
essDolPerKw | PHEV battery cost coefficient A ($/kW)
essDolPerKwh | PHEV battery cost coefficient B ($/kWh)
essDolPerKw | PEV battery cost coefficient A ($/kW)
essDolPerKwh | PEV battery cost coefficient B ($/kWh)
essPackageCost | Battery base packaging cost ($)
peAndMcDolPerKw | Power electronics and motor cost ($/kW)
peAndMcBaseCost | Power electronics and motor base cost ($)
fuelCellDolPerKw | Fuel cell cost ($/kW)
fuelStorH2DolPerKwh | Hydrogen tank cost ($/kWh)
dolPerGal | Gasoline price ($/gallon)
dolPerKwh | Electricity price ($/kWh)
hydrogenDolPerGGE | Hydrogen fuel price ($/kg)

## Sheet2
| type | veh_pt_type | drag_coef | frontal_area_m2 | glider_kg | veh_cg_m | drive_axle_weight_frac | wheel_base_m | cargo_kg | veh_override_kg | fs_max_kw | fs_secs_to_peak_pwr | fs_kwh | fs_kwh_per_kg | fc_max_kw | fc_eff_map | fc_eff_type | fc_sec_to_peak_pwr | fc_base_kg | fc_kw_per_kg | mc_pwr_out_perc | mc_max_kw | mc_sec_to_peak_pwr | stop_start | mc_pe_kg_per_kw | mc_pe_base_kg | ess_max_kw | ess_max_kwh | ess_kg_per_kwh | ess_base_kg | ess_round_trip_eff | ess_life_coef_a | ess_life_coef_b | wheel_inertia_kg_m2 | num_wheels | wheel_rr_coef | wheel_radius_m | wheel_coef_of_fric | min_soc | max_soc | ess_dischg_to_fc_max_eff_perc | ess_chg_to_fc_max_eff_perc | max_accel_buffer_mph | max_accel_buffer_perc_of_useable_soc | perc_high_acc_buf | mph_fc_on | kw_demand_fc_on | alt_eff | chg_eff | aux_kw | force_aux_on_fc | trans_kg | trans_eff | comp_mass_multiplier | ess_to_fuel_ok_error | max_regen | val_udds_mpgge | val_hwy_mpgge | val_comb_mpgge | val_udds_kwh_per_mile | val_hwy_kwh_per_mile | val_comb_kwh_per_mile | val_cd_range_mi | val_const65_mph_kwh_per_mile | val_const60_mph_kwh_per_mile | val_const55_mph_kwh_per_mile | val_const45_mph_kwh_per_mile | val_unadj_udds_kwh_per_mile | val_unadj_hwy_kwh_per_mile | val0_to60_mph | val_ess_life_miles | val_range_miles | val_veh_base_cost | val_msrp | min_fc_time_on | idle_fc_kw
('BUICK', 'ENCLAVE', '2-Wheel Drive, Front') | Standard SUV 2WD | conv | 0.35 | 3.5535 | 1533.5 | 0.6733 | 0.59 | 3.071 | 136 |  | 2000 | 1 | 562.3333 | 9.89 | 167.3333 | [0.10, 0.12, 0.16, 0.22, 0.28, 0.33, 0.35, 0.36, 0.35, 0.34, 0.32, 0.30] | SI | 6 | 61 | 2.13 | [0.00, 0.02, 0.04, 0.06, 0.08, 0.10, 0.20, 0.40, 0.60, 0.80, 1.00] | 0 | 4 | FALSE | 0.833 | 21.6 | 0 | 0 | 8 | 75 | 0.97 | 110 | -0.6811 | 0.815 | 4 | 0.008 | 0.336 | 0.7 | 0.4 | 0.8 | 0 | 0 | 60 | 0.2 | 0 | 30 | 100 | 1 | 0.86 |  | FALSE | 114 | 0.92 | 1.4 | 0.005 | 0.98 | [13 empty] | 6.6 |  |  |  |  | 30
('BUICK', 'ENCLAVE', 'All Wheel Drive') | Standard SUV 4WD | conv | 0.35 | 3.5535 | 1533.5 | 0.6733 | 0.59 | 3.071 | 136 |  | 2000 | 1 | 562.3333 | 9.89 | 167.3333 | [0.10, 0.12, 0.16, 0.22, 0.28, 0.33, 0.35, 0.36, 0.35, 0.34, 0.32, 0.30] | SI | 6 | 61 | 2.13 | [0.00, 0.02, 0.04, 0.06, 0.08, 0.10, 0.20, 0.40, 0.60, 0.80, 1.00] | 0 | 4 | FALSE | 0.833 | 21.6 | 0 | 0 | 8 | 75 | 0.97 | 110 | -0.6811 | 0.815 | 4 | 0.008 | 0.336 | 0.7 | 0.4 | 0.8 | 0 | 0 | 60 | 0.2 | 0 | 30 | 100 | 1 | 0.86 |  | FALSE | 114 | 0.98 | 1.4 | 0.005 | 0.98 | [13 empty] | 6.6 |  |  |  |  | 30
('BUICK', 'ENCORE', '2-Wheel Drive, Front') | Small SUV 2WD | conv | 0.36 | 2.9316 | 1533.5 | 0.6647 | 0.59 | 2.596 | 136 |  | 2000 | 1 | 562.3333 | 9.89 | 167.3333 | [0.10, 0.12, 0.16, 0.22, 0.28, 0.33, 0.35, 0.36, 0.35, 0.34, 0.32, 0.30] | SI | 6 | 61 | 2.13 | [0.00, 0.02, 0.04, 0.06, 0.08, 0.10, 0.20, 0.40, 0.60, 0.80, 1.00] | 0 | 4 | FALSE | 0.833 | 21.6 | 0 | 0 | 8 | 75 | 0.97 | 110 | -0.6811 | 0.815 | 4 | 0.0075 | 0.336 | 0.7 | 0.4 | 0.8 | 0 | 0 | 60 | 0.2 | 0 | 30 | 100 | 1 | 0.86 |  | FALSE | 114 | 0.92 | 1.4 | 0.005 | 0.98 | [13 empty] | 9.3 |  |  |  |  | 30
('BUICK', 'ENCORE', 'All Wheel Drive') | Small SUV 4WD | conv | 0.36 | 2.9316 | 1533.5 | 0.6647 | 0.59 | 2.596 | 136 |  | 2000 | 1 | 562.3333 | 9.89 | 167.3333 | [0.10, 0.12, 0.16, 0.22, 0.28, 0.33, 0.35, 0.36, 0.35, 0.34, 0.32, 0.30] | SI | 6 | 61 | 2.13 | [0.00, 0.02, 0.04, 0.06, 0.08, 0.10, 0.20, 0.40, 0.60, 0.80, 1.00] | 0 | 4 | FALSE | 0.833 | 21.6 | 0 | 0 | 8 | 75 | 0.97 | 110 | -0.6811 | 0.815 | 4 | 0.0075 | 0.336 | 0.7 | 0.4 | 0.8 | 0 | 0 | 60 | 0.2 | 0 | 30 | 100 | 1 | 0.86 |  | FALSE | 114 | 0.98 | 1.4 | 0.005 | 0.98 | [13 empty] | 9.3 |  |  |  |  | 30
('BUICK', 'ENCORE GX', '2-Wheel Drive, Front') | Small SUV 2WD | conv | 0.32 | 2.9532 | 1533.5 | 0.6647 | 0.59 | 2.596 | 136 |  | 2000 | 1 | 562.3333 | 9.89 | 167.3333 | [0.10, 0.12, 0.16, 0.22, 0.28, 0.33, 0.35, 0.36, 0.35, 0.34, 0.32, 0.30] | SI | 6 | 61 | 2.13 | [0.00, 0.02, 0.04, 0.06, 0.08, 0.10, 0.20, 0.40, 0.60, 0.80, 1.00] | 0 | 4 | FALSE | 0.833 | 21.6 | 0 | 0 | 8 | 75 | 0.97 | 110 | -0.6811 | 0.815 | 4 | 0.0075 | 0.336 | 0.7 | 0.4 | 0.8 | 0 | 0 | 60 | 0.2 | 0 | 30 | 100 | 1 | 0.86 |  | FALSE | 114 | 0.92 | 1.4 | 0.005 | 0.98 | [13 empty] | 8.9 |  |  |  |  | 30
('BUICK', 'ENCORE GX', 'All Wheel Drive') | Small SUV 4WD | conv | 0.32 | 2.9532 | 1533.5 | 0.6647 | 0.59 | 2.596 | 136 |  | 2000 | 1 | 562.3333 | 9.89 | 167.3333 | [0.10, 0.12, 0.16, 0.22, 0.28, 0.33, 0.35, 0.36, 0.35, 0.34, 0.32, 0.30] | SI | 6 | 61 | 2.13 | [0.00, 0.02, 0.04, 0.06, 0.08, 0.10, 0.20, 0.40, 0.60, 0.80, 1.00] | 0 | 4 | FALSE | 0.833 | 21.6 | 0 | 0 | 8 | 75 | 0.97 | 110 | -0.6811 | 0.815 | 4 | 0.0075 | 0.336 | 0.7 | 0.4 | 0.8 | 0 | 0 | 60 | 0.2 | 0 | 30 | 100 | 1 | 0.86 |  | FALSE | 114 | 0.98 | 1.4 | 0.005 | 0.98 | [13 empty] | 8.9 |  |  |  |  | 30
('BUICK', 'ENVISION', '2-Wheel Drive, Front') | Small SUV 2WD | conv | 0.35 | 3.0884 | 1533.5 | 0.6647 | 0.59 | 2.779 | 136 |  | 2000 | 1 | 562.3333 | 9.89 | 167.3333 | [0.10, 0.12, 0.16, 0.22, 0.28, 0.33, 0.35, 0.36, 0.35, 0.34, 0.32, 0.30] | SI | 6 | 61 | 2.13 | [0.00, 0.02, 0.04, 0.06, 0.08, 0.10, 0.20, 0.40, 0.60, 0.80, 1.00] | 0 | 4 | FALSE | 0.833 | 21.6 | 0 | 0 | 8 | 75 | 0.97 | 110 | -0.6811 | 0.815 | 4 | 0.0075 | 0.336 | 0.7 | 0.4 | 0.8 | 0 | 0 | 60 | 0.2 | 0 | 30 | 100 | 1 | 0.86 |  | FALSE | 114 | 0.92 | 1.4 | 0.005 | 0.98 | [13 empty] | 7.1 |  |  |  |  | 30
('BUICK', 'ENVISION', 'All Wheel Drive') | Small SUV 4WD | conv | 0.35 | 3.0884 | 1533.5 | 0.6647 | 0.59 | 2.779 | 136 |  | 2000 | 1 | 562.3333 | 9.89 | 167.3333 | [0.10, 0.12, 0.16, 0.22, 0.28, 0.33, 0.35, 0.36, 0.35, 0.34, 0.32, 0.30] | SI | 6 | 61 | 2.13 | [0.00, 0.02, 0.04, 0.06, 0.08, 0.10, 0.20, 0.40, 0.60, 0.80, 1.00] | 0 | 4 | FALSE | 0.833 | 21.6 | 0 | 0 | 8 | 75 | 0.97 | 110 | -0.6811 | 0.815 | 4 | 0.0075 | 0.336 | 0.7 | 0.4 | 0.8 | 0 | 0 | 60 | 0.2 | 0 | 30 | 100 | 1 | 0.86 |  | FALSE | 114 | 0.98 | 1.4 | 0.005 | 0.98 | [13 empty] | 7.1 |  |  |  |  | 30
('BUICK', 'LACROSSE', '2-Wheel Drive, Front') | Midsize Cars | conv | 0.3 | 2.7277 | 1123.242 | 0.5547 | 0.54293 | 2.812 | 136 |  | 2000 | 1 | 457.8571 | 9.89 | 112.7142 | [0.10, 0.12, 0.16, 0.22, 0.28, 0.33, 0.35, 0.36, 0.35, 0.34, 0.32, 0.30] | SI | 6 | 61 | 2.13 | [0.00, 0.02, 0.04, 0.06, 0.08, 0.10, 0.20, 0.40, 0.60, 0.80, 1.00] | 0 | 4 | FALSE | 0.833 | 21.6 | 0 | 0 | 8 | 75 | 0.97 | 110 | -0.6811 | 0.815 | 4 | 0.0075 | 0.336 | 0.7 | 0.4 | 0.8 | 0 | 0 | 60 | 0.2 | 0 | 30 | 100 | 1 | 0.86 |  | FALSE | 114 | 0.95 | 1.4 | 0.005 | 0.98 | [13 empty] | 7 |  |  |  |  | 30
('BUICK', 'LACROSSE', 'All Wheel Drive') | Midsize Cars | conv | 0.3 | 2.7277 | 1123.242 | 0.5547 | 0.59 | 2.812 | 136 |  | 2000 | 1 | 457.8571 | 9.89 | 112.7142 | [0.10, 0.12, 0.16, 0.22, 0.28, 0.33, 0.35, 0.36, 0.35, 0.34, 0.32, 0.30] | SI | 6 | 61 | 2.13 | [0.00, 0.02, 0.04, 0.06, 0.08, 0.10, 0.20, 0.40, 0.60, 0.80, 1.00] | 0 | 4 | FALSE | 0.833 | 21.6 | 0 | 0 | 8 | 75 | 0.97 | 110 | -0.6811 | 0.815 | 4 | 0.0075 | 0.336 | 0.7 | 0.4 | 0.8 | 0 | 0 | 60 | 0.2 | 0 | 30 | 100 | 1 | 0.86 |  | FALSE | 114 | 0.95 | 1.4 | 0.005 | 0.98 | [13 empty] | 7 |  |  |  |  | 30
('BUICK', 'REGAL', '2-Wheel Drive, Front') | Midsize Cars | conv | 0.3 | 2.7278 | 1123.242 | 0.53 | 0.59 | 2.83 | 136 |  | 2000 | 1 | 457.8571 | 9.89 | 112.7142 | [0.10, 0.12, 0.16, 0.22, 0.28, 0.33, 0.35, 0.36, 0.35, 0.34, 0.32, 0.30] | SI | 6 | 61 | 2.13 | [0.00, 0.02, 0.04, 0.06, 0.08, 0.10, 0.20, 0.40, 0.60, 0.80, 1.00] | 0 | 4 | FALSE | 0.833 | 21.6 | 0 | 0 | 8 | 75 | 0.97 | 110 | -0.6811 | 0.815 | 4 | 0.0075 | 0.336 | 0.7 | 0.4 | 0.8 | 0 | 0 | 60 | 0.2 | 0 | 30 | 100 | 1 | 0.86 |  | FALSE | 114 | 0.95 | 1.4 | 0.005 | 0.98 | [13 empty] | 5.6 |  |  |  |  | 30
('BUICK', 'REGAL', 'All Wheel Drive') | Midsize Cars | conv | 0.3 | 2.7278 | 1123.242 | 0.53 | 0.59 | 2.83 | 136 |  | 2000 | 1 | 457.8571 | 9.89 | 112.7142 | [0.10, 0.12, 0.16, 0.22, 0.28, 0.33, 0.35, 0.36, 0.35, 0.34, 0.32, 0.30] | SI | 6 | 61 | 2.13 | [0.00, 0.02, 0.04, 0.06, 0.08, 0.10, 0.20, 0.40, 0.60, 0.80, 1.00] | 0 | 4 | FALSE | 0.833 | 21.6 | 0 | 0 | 8 | 75 | 0.97 | 110 | -0.6811 | 0.815 | 4 | 0.0075 | 0.336 | 0.7 | 0.4 | 0.8 | 0 | 0 | 60 | 0.2 | 0 | 30 | 100 | 1 | 0.86 |  | FALSE | 114 | 0.95 | 1.4 | 0.005 | 0.98 | [13 empty] | 5.6 |  |  |  |  | 30
('BUICK', 'REGAL TOURX', 'All Wheel Drive') | Small Station Wagons | conv | 0.34 | 2.7613 |  | 0.53 | 0.59 | 2.8296 | 136 |  | 2000 | 1 |  | 9.89 |  | [0.10, 0.12, 0.16, 0.22, 0.28, 0.33, 0.35, 0.36, 0.35, 0.34, 0.32, 0.30] | SI | 6 | 61 | 2.13 | [0.00, 0.02, 0.04, 0.06, 0.08, 0.10, 0.20, 0.40, 0.60, 0.80, 1.00] | 0 | 4 | FALSE | 0.833 | 21.6 | 0 | 0 | 8 | 75 | 0.97 | 110 | -0.6811 | 0.815 | 4 | 0.0075 | 0.336 | 0.7 | 0.4 | 0.8 | 0 | 0 | 60 | 0.2 | 0 | 30 | 100 | 1 | 0.86 |  | FALSE | 114 | 0.95 | 1.4 | 0.005 | 0.98 | [13 empty] | 5.6 |  |  |  |  | 30
('CADILLAC', 'ATS', '2-Wheel Drive, Front') | Compact Cars | conv | 0.299 | 2.5627 | 895 | 0.53 | 0.59 | 2.7762 | 136 |  | 2000 | 1 | 492.3333 | 9.89 | 114.3333 | [0.10, 0.12, 0.16, 0.22, 0.28, 0.33, 0.35, 0.36, 0.35, 0.34, 0.32, 0.30] | SI | 6 | 61 | 2.13 | [0.00, 0.02, 0.04, 0.06, 0.08, 0.10, 0.20, 0.40, 0.60, 0.80, 1.00] | 0 | 4 | FALSE | 0.833 | 21.6 | 0 | 0 | 8 | 75 | 0.97 | 110 | -0.6811 | 0.815 | 4 | 0.0075 | 0.336 | 0.7 | 0.4 | 0.8 | 0 | 0 | 60 | 0.2 | 0 | 30 | 100 | 1 | 0.86 |  | FALSE | 114 | 0.95 | 1.4 | 0.005 | 0.98 | [13 empty] | 4 |  |  |  |  | 30
('CADILLAC', 'ATS', '2-Wheel Drive, Rear') | Compact Cars | conv | 0.299 | 2.5627 | 895 | 0.53 | 0.59 | 2.7762 | 136 |  | 2000 | 1 | 492.3333 | 9.89 | 114.3333 | [0.10, 0.12, 0.16, 0.22, 0.28, 0.33, 0.35, 0.36, 0.35, 0.34, 0.32, 0.30] | SI | 6 | 61 | 2.13 | [0.00, 0.02, 0.04, 0.06, 0.08, 0.10, 0.20, 0.40, 0.60, 0.80, 1.00] | 0 | 4 | FALSE | 0.833 | 21.6 | 0 | 0 | 8 | 75 | 0.97 | 110 | -0.6811 | 0.815 | 4 | 0.0075 | 0.336 | 0.7 | 0.4 | 0.8 | 0 | 0 | 60 | 0.2 | 0 | 30 | 100 | 1 | 0.86 |  | FALSE | 114 | 0.95 | 1.4 | 0.005 | 0.98 | [13 empty] | 4 |  |  |  |  | 30
('CADILLAC', 'ATS', 'All Wheel Drive') | Compact Cars | conv | 0.299 | 2.5627 | 895 | 0.53 | 0.59 | 2.7762 | 136 |  | 2000 | 1 | 492.3333 | 9.89 | 114.3333 | [0.10, 0.12, 0.16, 0.22, 0.28, 0.33, 0.35, 0.36, 0.35, 0.34, 0.32, 0.30] | SI | 6 | 61 | 2.13 | [0.00, 0.02, 0.04, 0.06, 0.08, 0.10, 0.20, 0.40, 0.60, 0.80, 1.00] | 0 | 4 | FALSE | 0.833 | 21.6 | 0 | 0 | 8 | 75 | 0.97 | 110 | -0.6811 | 0.815 | 4 | 0.0075 | 0.336 | 0.7 | 0.4 | 0.8 | 0 | 0 | 60 | 0.2 | 0 | 30 | 100 | 1 | 0.86 |  | FALSE | 114 | 0.95 | 1.4 | 0.005 | 0.98 | [13 empty] | 4 |  |  |  |  | 30
('CADILLAC', 'CT4', '2-Wheel Drive, Rear') | Compact Cars | conv | 0.3 | 2.809 | 895 | 0.53 | 0.59 | 2.7762 | 136 |  | 2000 | 1 | 492.3333 | 9.89 | 114.3333 | [0.10, 0.12, 0.16, 0.22, 0.28, 0.33, 0.35, 0.36, 0.35, 0.34, 0.32, 0.30] | SI | 6 | 61 | 2.13 | [0.00, 0.02, 0.04, 0.06, 0.08, 0.10, 0.20, 0.40, 0.60, 0.80, 1.00] | 0 | 4 | FALSE | 0.833 | 21.6 | 0 | 0 | 8 | 75 | 0.97 | 110 | -0.6811 | 0.815 | 4 | 0.0075 | 0.336 | 0.7 | 0.4 | 0.8 | 0 | 0 | 60 | 0.2 | 0 | 30 | 100 | 1 | 0.86 |  | FALSE | 114 | 0.95 | 1.4 | 0.005 | 0.98 | [13 empty] | 3.9 |  |  |  |  | 30
('CADILLAC', 'CT4', 'All Wheel Drive') | Compact Cars | conv | 0.3 | 2.809 | 895 | 0.53 | 0.59 | 2.7762 | 136 |  | 2000 | 1 | 492.3333 | 9.89 | 114.3333 | [0.10, 0.12, 0.16, 0.22, 0.28, 0.33, 0.35, 0.36, 0.35, 0.34, 0.32, 0.30] | SI | 6 | 61 | 2.13 | [0.00, 0.02, 0.04, 0.06, 0.08, 0.10, 0.20, 0.40, 0.60, 0.80, 1.00] | 0 | 4 | FALSE | 0.833 | 21.6 | 0 | 0 | 8 | 75 | 0.97 | 110 | -0.6811 | 0.815 | 4 | 0.0075 | 0.336 | 0.7 | 0.4 | 0.8 | 0 | 0 | 60 | 0.2 | 0 | 30 | 100 | 1 | 0.86 |  | FALSE | 114 | 0.95 | 1.4 | 0.005 | 0.98 | [13 empty] | 3.9 |  |  |  |  | 30
('CADILLAC', 'CT5', '2-Wheel Drive, Rear') | Midsize Cars | conv | 0.3 | 2.9641 | 1123.242 | 0.53 | 0.59 | 2.9464 | 136 |  | 2000 | 1 | 492.3333 | 9.89 | 112.7143 | [0.10, 0.12, 0.16, 0.22, 0.28, 0.33, 0.35, 0.36, 0.35, 0.34, 0.32, 0.30] | SI | 6 | 61 | 2.13 | [0.00, 0.02, 0.04, 0.06, 0.08, 0.10, 0.20, 0.40, 0.60, 0.80, 1.00] | 0 | 4 | FALSE | 0.833 | 21.6 | 0 | 0 | 8 | 75 | 0.97 | 110 | -0.6811 | 0.815 | 4 | 0.0075 | 0.336 | 0.7 | 0.4 | 0.8 | 0 | 0 | 60 | 0.2 | 0 | 30 | 100 | 1 | 0.86 |  | FALSE | 114 | 0.95 | 1.4 | 0.005 | 0.98 | [13 empty] | 3.4 |  |  |  |  | 30
('CADILLAC', 'CT5', 'All Wheel Drive') | Midsize Cars | conv | 0.3 | 2.9641 | 1123.242 | 0.53 | 0.59 | 2.9464 | 136 |  | 2000 | 1 | 492.3333 | 9.89 | 112.7143 | [0.10, 0.12, 0.16, 0.22, 0.28, 0.33, 0.35, 0.36, 0.35, 0.34, 0.32, 0.30] | SI | 6 | 61 | 2.13 | [0.00, 0.02, 0.04, 0.06, 0.08, 0.10, 0.20, 0.40, 0.60, 0.80, 1.00] | 0 | 4 | FALSE | 0.833 | 21.6 | 0 | 0 | 8 | 75 | 0.97 | 110 | -0.6811 | 0.815 | 4 | 0.00075 | 0.336 | 0.7 | 0.4 | 0.8 | 0 | 0 | 60 | 0.2 | 0 | 30 | 100 | 1 | 0.86 |  | FALSE | 114 | 0.95 | 1.4 | 0.005 | 0.98 | [13 empty] | 3.4 |  |  |  |  | 30
('CADILLAC', 'CT6', 'All Wheel Drive') | Large Cars | conv | 0.3 | 2.7678 | 1123.242 | 0.53 | 0.59 | 3.109 | 136 |  | 2000 | 1 | 457.8571 | 9.89 | 112.7143 | [0.10, 0.12, 0.16, 0.22, 0.28, 0.33, 0.35, 0.36, 0.35, 0.34, 0.32, 0.30] | SI | 6 | 61 | 2.13 | [0.00, 0.02, 0.04, 0.06, 0.08, 0.10, 0.20, 0.40, 0.60, 0.80, 1.00] | 0 | 4 | FALSE | 0.833 | 21.6 | 0 | 0 | 8 | 75 | 0.97 | 110 | -0.6811 | 0.815 | 4 | 0.0075 | 0.336 | 0.7 | 0.4 | 0.8 | 0 | 0 | 60 | 0.2 | 0 | 30 | 100 | 1 | 0.86 |  | FALSE | 114 | 0.95 | 1.4 | 0.005 | 0.98 | [13 empty] | 5.9 |  |  |  |  | 30
('CADILLAC', 'CTS', '2-Wheel Drive, Rear') | Compact Cars | conv | 0.31 | 2.6652 | 895 | 0.5609 | 0.47603 | 2.874 | 136 |  | 2000 | 1 | 492.3333 | 9.89 | 114.3333 | [0.10, 0.12, 0.16, 0.22, 0.28, 0.33, 0.35, 0.36, 0.35, 0.34, 0.32, 0.30] | SI | 6 | 61 | 2.13 | [0.00, 0.02, 0.04, 0.06, 0.08, 0.10, 0.20, 0.40, 0.60, 0.80, 1.00] | 0 | 4 | FALSE | 0.833 | 21.6 | 0 | 0 | 8 | 75 | 0.97 | 110 | -0.6811 | 0.815 | 4 | 0.0075 | 0.336 | 0.7 | 0.4 | 0.8 | 0 | 0 | 60 | 0.2 | 0 | 30 | 100 | 1 | 0.86 |  | FALSE | 114 | 0.95 | 1.4 | 0.005 | 0.98 | [13 empty] | 5.6 |  |  |  |  | 30
('CADILLAC', 'CTS', 'All Wheel Drive') | Compact Cars | conv | 0.31 | 2.6652 | 895 | 0.5545 | 0.48386 | 2.874 | 136 |  | 2000 | 1 | 492.3333 | 9.89 | 114.3333 | [0.10, 0.12, 0.16, 0.22, 0.28, 0.33, 0.35, 0.36, 0.35, 0.34, 0.32, 0.30] | SI | 6 | 61 | 2.13 | [0.00, 0.02, 0.04, 0.06, 0.08, 0.10, 0.20, 0.40, 0.60, 0.80, 1.00] | 0 | 4 | FALSE | 0.833 | 21.6 | 0 | 0 | 8 | 75 | 0.97 | 110 | -0.6811 | 0.815 | 4 | 0.0075 | 0.336 | 0.7 | 0.4 | 0.8 | 0 | 0 | 60 | 0.2 | 0 | 30 | 100 | 1 | 0.86 |  | FALSE | 114 | 0.95 | 1.4 | 0.005 | 0.98 | [13 empty] | 5.6 |  |  |  |  | 30
('CADILLAC', 'ESCALADE', '2-Wheel Drive') | Standard SUV 2WD | conv | 0.36 | 3.8611 | 1533.5 | 0.6733 | 0.59 | 3.0734 | 136 |  | 2000 | 1 | 492.3333 | 9.89 | 167.3333 | [0.10, 0.12, 0.16, 0.22, 0.28, 0.33, 0.35, 0.36, 0.35, 0.34, 0.32, 0.30] | SI | 6 | 61 | 2.13 | [0.00, 0.02, 0.04, 0.06, 0.08, 0.10, 0.20, 0.40, 0.60, 0.80, 1.00] | 0 | 4 | FALSE | 0.833 | 21.6 | 0 | 0 | 8 | 75 | 0.97 | 110 | -0.6811 | 0.815 | 4 | 0.008 | 0.336 | 0.7 | 0.4 | 0.8 | 0 | 0 | 60 | 0.2 | 0 | 30 | 100 | 1 | 0.86 |  | FALSE | 114 | 0.92 | 1.4 | 0.005 | 0.98 | [13 empty] | 6.1 |  |  |  |  | 30
('CADILLAC', 'ESCALADE', '4-Wheel Drive') | Standard SUV 4WD | conv | 0.36 | 3.8611 | 1533.5 | 0.6733 | 0.59 | 3.0734 | 136 |  | 2000 | 1 | 562.3333 | 9.89 | 167.3333 | [0.10, 0.12, 0.16, 0.22, 0.28, 0.33, 0.35, 0.36, 0.35, 0.34, 0.32, 0.30] | SI | 6 | 61 | 2.13 | [0.00, 0.02, 0.04, 0.06, 0.08, 0.10, 0.20, 0.40, 0.60, 0.80, 1.00] | 0 | 4 | FALSE | 0.833 | 21.6 | 0 | 0 | 8 | 75 | 0.97 | 110 | -0.6811 | 0.815 | 4 | 0.008 | 0.336 | 0.7 | 0.4 | 0.8 | 0 | 0 | 60 | 0.2 | 0 | 30 | 100 | 1 | 0.86 |  | FALSE | 114 | 0.98 | 1.4 | 0.005 | 0.98 | [13 empty] | 6.1 |  |  |  |  | 30
('CADILLAC', 'ESCALADE ESV', '2-Wheel Drive') | Standard SUV 2WD | conv | 0.39 | 3.8611 | 1533.5 | 0.6733 | 0.59 | 3.0734 | 136 |  | 2000 | 1 | 562.3333 | 9.89 | 167.3333 | [0.10, 0.12, 0.16, 0.22, 0.28, 0.33, 0.35, 0.36, 0.35, 0.34, 0.32, 0.30] | SI | 6 | 61 | 2.13 | [0.00, 0.02, 0.04, 0.06, 0.08, 0.10, 0.20, 0.40, 0.60, 0.80, 1.00] | 0 | 4 | FALSE | 0.833 | 21.6 | 0 | 0 | 8 | 75 | 0.97 | 110 | -0.6811 | 0.815 | 4 | 0.008 | 0.336 | 0.7 | 0.4 | 0.8 | 0 | 0 | 60 | 0.2 | 0 | 30 | 100 | 1 | 0.86 |  | FALSE | 114 | 0.92 | 1.4 | 0.005 | 0.98 | [13 empty] | 6.1 |  |  |  |  | 30
('CADILLAC', 'ESCALADE ESV', '4-Wheel Drive') | Standard SUV 4WD | conv | 0.39 | 3.8611 | 1533.5 | 0.6733 | 0.59 | 3.0734 | 136 |  | 2000 | 1 | 562.3333 | 9.89 | 167.3333 | [0.10, 0.12, 0.16, 0.22, 0.28, 0.33, 0.35, 0.36, 0.35, 0.34, 0.32, 0.30] | SI | 6 | 61 | 2.13 | [0.00, 0.02, 0.04, 0.06, 0.08, 0.10, 0.20, 0.40, 0.60, 0.80, 1.00] | 0 | 4 | FALSE | 0.833 | 21.6 | 0 | 0 | 8 | 75 | 0.97 | 110 | -0.6811 | 0.815 | 4 | 0.008 | 0.336 | 0.7 | 0.4 | 0.8 | 0 | 0 | 60 | 0.2 | 0 | 30 | 100 | 1 | 0.86 |  | FALSE | 114 | 0.98 | 1.4 | 0.005 | 0.98 | [13 empty] | 6.1 |  |  |  |  | 30
('CADILLAC', 'SRX', '2-Wheel Drive, Front') | Standard SUV 2WD | conv | 0.39 | 3.1763 | 1533.5 | 0.6733 | 0.59 | 2.8067 | 136 |  | 2000 | 1 | 562.3333 | 9.89 | 167.3333 | [0.10, 0.12, 0.16, 0.22, 0.28, 0.33, 0.35, 0.36, 0.35, 0.34, 0.32, 0.30] | SI | 6 | 61 | 2.13 | [0.00, 0.02, 0.04, 0.06, 0.08, 0.10, 0.20, 0.40, 0.60, 0.80, 1.00] | 0 | 4 | FALSE | 0.833 | 21.6 | 0 | 0 | 8 | 75 | 0.97 | 110 | -0.6811 | 0.815 | 4 | 0.008 | 0.336 | 0.7 | 0.4 | 0.8 | 0 | 0 | 60 | 0.2 | 0 | 30 | 100 | 1 | 0.86 |  | FALSE | 114 | 0.92 | 1.4 | 0.005 | 0.98 | [13 empty] | 6.7 |  |  |  |  | 30
('CADILLAC', 'SRX', 'All Wheel Drive') | Standard SUV 4WD | conv | 0.39 | 3.1763 | 1533.5 | 0.6733 | 0.44774 | 2.957 | 136 |  | 2000 | 1 | 562.3333 | 9.89 | 167.3333 | [0.10, 0.12, 0.16, 0.22, 0.28, 0.33, 0.35, 0.36, 0.35, 0.34, 0.32, 0.30] | SI | 6 | 61 | 2.13 | [0.00, 0.02, 0.04, 0.06, 0.08, 0.10, 0.20, 0.40, 0.60, 0.80, 1.00] | 0 | 4 | FALSE | 0.833 | 21.6 | 0 | 0 | 8 | 75 | 0.97 | 110 | -0.6811 | 0.815 | 4 | 0.008 | 0.336 | 0.7 | 0.4 | 0.8 | 0 | 0 | 60 | 0.2 | 0 | 30 | 100 | 1 | 0.86 |  | FALSE | 114 | 0.98 | 1.4 | 0.005 | 0.98 | [13 empty] | 6.7 |  |  |  |  | 30
('CADILLAC', 'XT4', '2-Wheel Drive, Front') | Small SUV 2WD | conv | 0.34 | 3.6011 | 1533.5 | 0.6647 | 0.59 | 2.794 | 136 |  | 2000 | 1 | 562.3333 | 9.89 | 167.3333 | [0.10, 0.12, 0.16, 0.22, 0.28, 0.33, 0.35, 0.36, 0.35, 0.34, 0.32, 0.30] | SI | 6 | 61 | 2.13 | [0.00, 0.02, 0.04, 0.06, 0.08, 0.10, 0.20, 0.40, 0.60, 0.80, 1.00] | 0 | 4 | FALSE | 0.833 | 21.6 | 0 | 0 | 8 | 75 | 0.97 | 110 | -0.6811 | 0.815 | 4 | 0.0075 | 0.336 | 0.7 | 0.4 | 0.8 | 0 | 0 | 60 | 0.2 | 0 | 30 | 100 | 1 | 0.86 |  | FALSE | 114 | 0.92 | 1.4 | 0.005 | 0.98 | [13 empty] | 7.5 |  |  |  |  | 30
('CADILLAC', 'XT4', 'All Wheel Drive') | Small SUV 4WD | conv | 0.34 | 3.6011 | 1533.5 | 0.6647 | 0.59 | 2.794 | 136 |  | 2000 | 1 | 562.3333 | 9.89 | 167.3333 | [0.10, 0.12, 0.16, 0.22, 0.28, 0.33, 0.35, 0.36, 0.35, 0.34, 0.32, 0.30] | SI | 6 | 61 | 2.13 | [0.00, 0.02, 0.04, 0.06, 0.08, 0.10, 0.20, 0.40, 0.60, 0.80, 1.00] | 0 | 4 | FALSE | 0.833 | 21.6 | 0 | 0 | 8 | 75 | 0.97 | 110 | -0.6811 | 0.815 | 4 | 0.0075 | 0.336 | 0.7 | 0.4 | 0.8 | 0 | 0 | 60 | 0.2 | 0 | 30 | 100 | 1 | 0.86 |  | FALSE | 114 | 0.98 | 1.4 | 0.005 | 0.98 | [13 empty] | 7.5 |  |  |  |  | 30
('CADILLAC', 'XT5', '2-Wheel Drive, Front') | Small SUV 2WD | conv | 0.32 | 3.1875 | 1533.5 | 0.6647 | 0.59 | 2.794 | 136 |  | 2000 | 1 | 562.3333 | 9.89 | 167.3333 | [0.10, 0.12, 0.16, 0.22, 0.28, 0.33, 0.35, 0.36, 0.35, 0.34, 0.32, 0.30] | SI | 6 | 61 | 2.13 | [0.00, 0.02, 0.04, 0.06, 0.08, 0.10, 0.20, 0.40, 0.60, 0.80, 1.00] | 0 | 4 | FALSE | 0.833 | 21.6 | 0 | 0 | 8 | 75 | 0.97 | 110 | -0.6811 | 0.815 | 4 | 0.0075 | 0.336 | 0.7 | 0.4 | 0.8 | 0 | 0 | 60 | 0.2 | 0 | 30 | 100 | 1 | 0.86 |  | FALSE | 114 | 0.92 | 1.4 | 0.005 | 0.98 | [13 empty] | 6.7 |  |  |  |  | 30
('CADILLAC', 'XT5', 'All Wheel Drive') | Small SUV 4WD | conv | 0.32 | 3.1875 | 1533.5 | 0.6647 | 0.59 | 2.794 | 136 |  | 2000 | 1 | 562.3333 | 9.89 | 167.3333 | [0.10, 0.12, 0.16, 0.22, 0.28, 0.33, 0.35, 0.36, 0.35, 0.34, 0.32, 0.30] | SI | 6 | 61 | 2.13 | [0.00, 0.02, 0.04, 0.06, 0.08, 0.10, 0.20, 0.40, 0.60, 0.80, 1.00] | 0 | 4 | FALSE | 0.833 | 21.6 | 0 | 0 | 8 | 75 | 0.97 | 110 | -0.6811 | 0.815 | 4 | 0.0075 | 0.336 | 0.7 | 0.4 | 0.8 | 0 | 0 | 60 | 0.2 | 0 | 30 | 100 | 1 | 0.86 |  | FALSE | 114 | 0.98 | 1.4 | 0.005 | 0.98 | [13 empty] | 6.7 |  |  |  |  | 30
('CADILLAC', 'XT6', '2-Wheel Drive, Front') | Small SUV 2WD | conv | 0.32 | 3.4861 | 1533.5 | 0.6647 | 0.59 | 2.794 | 136 |  | 2000 | 1 | 562.3333 | 9.89 | 167.3333 | [0.10, 0.12, 0.16, 0.22, 0.28, 0.33, 0.35, 0.36, 0.35, 0.34, 0.32, 0.30] | SI | 6 | 61 | 2.13 | [0.00, 0.02, 0.04, 0.06, 0.08, 0.10, 0.20, 0.40, 0.60, 0.80, 1.00] | 0 | 4 | FALSE | 0.833 | 21.6 | 0 | 0 | 8 | 75 | 0.97 | 110 | -0.6811 | 0.815 | 4 | 0.0075 | 0.336 | 0.7 | 0.4 | 0.8 | 0 | 0 | 60 | 0.2 | 0 | 30 | 100 | 1 | 0.86 |  | FALSE | 114 | 0.92 | 1.4 | 0.005 | 0.98 | [13 empty] | 6.8 |  |  |  |  | 30
('CADILLAC', 'XT6', 'All Wheel Drive') | Small SUV 4WD | conv | 0.32 | 3.4861 | 1533.5 | 0.6647 | 0.59 | 2.794 | 136 |  | 2000 | 1 | 562.3333 | 9.89 | 167.3333 | [0.10, 0.12, 0.16, 0.22, 0.28, 0.33, 0.35, 0.36, 0.35, 0.34, 0.32, 0.30] | SI | 6 | 61 | 2.13 | [0.00, 0.02, 0.04, 0.06, 0.08, 0.10, 0.20, 0.40, 0.60, 0.80, 1.00] | 0 | 4 | FALSE | 0.833 | 21.6 | 0 | 0 | 8 | 75 | 0.97 | 110 | -0.6811 | 0.815 | 4 | 0.0075 | 0.336 | 0.7 | 0.4 | 0.8 | 0 | 0 | 60 | 0.2 | 0 | 30 | 100 | 1 | 0.86 |  | FALSE | 114 | 0.98 | 1.4 | 0.005 | 0.98 | [13 empty] | 6.8 |  |  |  |  | 30
('CADILLAC', 'XTS', '2-Wheel Drive, Front') | Large Cars | conv | 0.3 | 2.7965 | 1123.242 | 0.6647 | 0.59 | 2.8372 | 136 |  | 2000 | 1 | 457.871 | 9.89 | 112.7143 | [0.10, 0.12, 0.16, 0.22, 0.28, 0.33, 0.35, 0.36, 0.35, 0.34, 0.32, 0.30] | SI | 6 | 61 | 2.13 | [0.00, 0.02, 0.04, 0.06, 0.08, 0.10, 0.20, 0.40, 0.60, 0.80, 1.00] | 0 | 4 | FALSE | 0.833 | 21.6 | 0 | 0 | 8 | 75 | 0.97 | 110 | -0.6811 | 0.815 | 4 | 0.0075 | 0.336 | 0.7 | 0.4 | 0.8 | 0 | 0 | 60 | 0.2 | 0 | 30 | 100 | 1 | 0.86 |  | FALSE | 114 | 0.95 | 1.4 | 0.005 | 0.98 | [13 empty] | 5.2 |  |  |  |  | 30
('CADILLAC', 'XTS', 'All Wheel Drive') | Large Cars | conv | 0.3 | 2.7965 | 1123.242 | 0.6647 | 0.59 | 2.8372 | 136 |  | 2000 | 1 | 457.871 | 9.89 | 112.7143 | [0.10, 0.12, 0.16, 0.22, 0.28, 0.33, 0.35, 0.36, 0.35, 0.34, 0.32, 0.30] | SI | 6 | 61 | 2.13 | [0.00, 0.02, 0.04, 0.06, 0.08, 0.10, 0.20, 0.40, 0.60, 0.80, 1.00] | 0 | 4 | FALSE | 0.833 | 21.6 | 0 | 0 | 8 | 75 | 0.97 | 110 | -0.6811 | 0.815 | 4 | 0.0075 | 0.336 | 0.7 | 0.4 | 0.8 | 0 | 0 | 60 | 0.2 | 0 | 30 | 100 | 1 | 0.86 |  | FALSE | 114 | 0.95 | 1.4 | 0.005 | 0.98 | [13 empty] | 5.2 |  |  |  |  | 30
('CHEVROLET', 'BLAZER', '2-Wheel Drive, Front') | Small SUV 2WD | conv | 0.39 | 3.3155 | 1533.5 | 0.6647 | 0.59 | 2.718 | 136 |  | 2000 | 1 | 562.3333 | 9.89 | 167.3333 | [0.10, 0.12, 0.16, 0.22, 0.28, 0.33, 0.35, 0.36, 0.35, 0.34, 0.32, 0.30] | SI | 6 | 61 | 2.13 | [0.00, 0.02, 0.04, 0.06, 0.08, 0.10, 0.20, 0.40, 0.60, 0.80, 1.00] | 0 | 4 | FALSE | 0.833 | 21.6 | 0 | 0 | 8 | 75 | 0.97 | 110 | -0.6811 | 0.815 | 4 | 0.0075 | 0.336 | 0.7 | 0.4 | 0.8 | 0 | 0 | 60 | 0.2 | 0 | 30 | 100 | 1 | 0.86 |  | FALSE | 114 | 0.92 | 1.4 | 0.005 | 0.98 | [13 empty] | 6.3 |  |  |  |  | 30
('CHEVROLET', 'BLAZER', 'All Wheel Drive') | Small SUV 4WD | conv | 0.39 | 3.3155 | 1533.5 | 0.6647 | 0.52336 | 2.718 | 136 |  | 2000 | 1 | 562.3333 | 9.89 | 167.3333 | [0.10, 0.12, 0.16, 0.22, 0.28, 0.33, 0.35, 0.36, 0.35, 0.34, 0.32, 0.30] | SI | 6 | 61 | 2.13 | [0.00, 0.02, 0.04, 0.06, 0.08, 0.10, 0.20, 0.40, 0.60, 0.80, 1.00] | 0 | 4 | FALSE | 0.833 | 21.6 | 0 | 0 | 8 | 75 | 0.97 | 110 | -0.6811 | 0.815 | 4 | 0.0075 | 0.336 | 0.7 | 0.4 | 0.8 | 0 | 0 | 60 | 0.2 | 0 | 30 | 100 | 1 | 0.86 |  | FALSE | 114 | 0.98 | 1.4 | 0.005 | 0.98 | [13 empty] | 6.3 |  |  |  |  | 30
('CHEVROLET', 'CAMARO', '2-Wheel Drive, Rear') | Subcompact Cars | conv | 0.338 | 2.5591 | 895 | 0.53 | 0.59 | 2.812 | 136 |  | 2000 | 1 | 492.3333 | 9.89 | 114.3333 | [0.10, 0.12, 0.16, 0.22, 0.28, 0.33, 0.35, 0.36, 0.35, 0.34, 0.32, 0.30] | SI | 6 | 61 | 2.13 | [0.00, 0.02, 0.04, 0.06, 0.08, 0.10, 0.20, 0.40, 0.60, 0.80, 1.00] | 0 | 4 | FALSE | 0.833 | 21.6 | 0 | 0 | 8 | 75 | 0.97 | 110 | -0.6811 | 0.815 | 4 | 0.0075 | 0.336 | 0.7 | 0.4 | 0.8 | 0 | 0 | 60 | 0.2 | 0 | 30 | 100 | 1 | 0.86 |  | FALSE | 114 | 0.95 | 1.4 | 0.005 | 0.98 | [13 empty] | 5.4 |  |  |  |  | 30
('CHEVROLET', 'COLORADO', '2-Wheel Drive') | Small Pick-up Trucks 2WD | conv | 0.55 | 3.3891 |  | 0.6038 | 0.5066 | 3.21 | 136 |  | 2000 | 1 |  | 9.89 |  | [0.10, 0.12, 0.16, 0.22, 0.28, 0.33, 0.35, 0.36, 0.35, 0.34, 0.32, 0.30] | SI | 6 | 61 | 2.13 | [0.00, 0.02, 0.04, 0.06, 0.08, 0.10, 0.20, 0.40, 0.60, 0.80, 1.00] | 0 | 4 | FALSE | 0.833 | 21.6 | 0 | 0 | 8 | 75 | 0.97 | 110 | -0.6811 | 0.815 | 4 | 0.0082 | 0.336 | 0.7 | 0.4 | 0.8 | 0 | 0 | 60 | 0.2 | 0 | 30 | 100 | 1 | 0.86 |  | FALSE | 114 | 0.92 | 1.4 | 0.005 | 0.98 | [13 empty] | 7.5 |  |  |  |  | 30
('CHEVROLET', 'COLORADO', '4-Wheel Drive') | Small Pick-up Trucks 4WD | conv | 0.55 | 3.3891 |  | 0.6264 | 0.51943 | 3.2 | 136 |  | 2000 | 1 |  | 9.89 |  | [0.10, 0.12, 0.16, 0.22, 0.28, 0.33, 0.35, 0.36, 0.35, 0.34, 0.32, 0.30] | SI | 6 | 61 | 2.13 | [0.00, 0.02, 0.04, 0.06, 0.08, 0.10, 0.20, 0.40, 0.60, 0.80, 1.00] | 0 | 4 | FALSE | 0.833 | 21.6 | 0 | 0 | 8 | 75 | 0.97 | 110 | -0.6811 | 0.815 | 4 | 0.0082 | 0.336 | 0.7 | 0.4 | 0.8 | 0 | 0 | 60 | 0.2 | 0 | 30 | 100 | 1 | 0.86 |  | FALSE | 114 | 0.98 | 1.4 | 0.005 | 0.98 | [13 empty] | 7.5 |  |  |  |  | 30
('CHEVROLET', 'CORVETTE', '2-Wheel Drive, Rear') | Two Seaters | conv | 0.29 | 2.426 | 895 | 0.53 | 0.59 | 2.71 | 136 |  | 2000 | 1 | 492.3333 | 9.89 | 114.333 | [0.10, 0.12, 0.16, 0.22, 0.28, 0.33, 0.35, 0.36, 0.35, 0.34, 0.32, 0.30] | SI | 6 | 61 | 2.13 | [0.00, 0.02, 0.04, 0.06, 0.08, 0.10, 0.20, 0.40, 0.60, 0.80, 1.00] | 0 | 4 | FALSE | 0.833 | 21.6 | 0 | 0 | 8 | 75 | 0.97 | 110 | -0.6811 | 0.815 | 4 | 0.0075 | 0.336 | 0.7 | 0.4 | 0.8 | 0 | 0 | 60 | 0.2 | 0 | 30 | 100 | 1 | 0.86 |  | FALSE | 114 | 0.95 | 1.4 | 0.005 | 0.98 | [13 empty] | 2.9 |  |  |  |  | 30
('CHEVROLET', 'CRUZE', '2-Wheel Drive, Front') | Compact Cars | conv | 0.29 | 2.6142 | 895 | 0.53 | 0.59 | 2.7 | 136 |  | 2000 | 1 | 492.3333 | 9.89 | 114.3333 | [0.10, 0.12, 0.16, 0.22, 0.28, 0.33, 0.35, 0.36, 0.35, 0.34, 0.32, 0.30] | SI | 6 | 61 | 2.13 | [0.00, 0.02, 0.04, 0.06, 0.08, 0.10, 0.20, 0.40, 0.60, 0.80, 1.00] | 0 | 4 | FALSE | 0.833 | 21.6 | 0 | 0 | 8 | 75 | 0.97 | 110 | -0.6811 | 0.815 | 4 | 0.0075 | 0.336 | 0.7 | 0.4 | 0.8 | 0 | 0 | 60 | 0.2 | 0 | 30 | 100 | 1 | 0.86 |  | FALSE | 114 | 0.95 | 1.4 | 0.005 | 0.98 | [13 empty] | 8.1 |  |  |  |  | 30
('CHEVROLET', 'EQUINOX', '2-Wheel Drive, Front') | Small SUV 2WD | conv | 0.36 | 3.1019 | 1533.5 | 0.6728 | 0.5 | 2.86 | 136 |  | 2000 | 1 | 562.3333 | 9.89 | 167.3333 | [0.10, 0.12, 0.16, 0.22, 0.28, 0.33, 0.35, 0.36, 0.35, 0.34, 0.32, 0.30] | SI | 6 | 61 | 2.13 | [0.00, 0.02, 0.04, 0.06, 0.08, 0.10, 0.20, 0.40, 0.60, 0.80, 1.00] | 0 | 4 | FALSE | 0.833 | 21.6 | 0 | 0 | 8 | 75 | 0.97 | 110 | -0.6811 | 0.815 | 4 | 0.0075 | 0.336 | 0.7 | 0.4 | 0.8 | 0 | 0 | 60 | 0.2 | 0 | 30 | 100 | 1 | 0.86 |  | FALSE | 114 | 0.92 | 1.4 | 0.005 | 0.98 | [13 empty] | 8.9 |  |  |  |  | 30
('CHEVROLET', 'EQUINOX', 'All Wheel Drive') | Small SUV 4WD | conv | 0.36 | 3.1019 | 1533.5 | 0.6513 | 0.5 | 2.86 | 136 |  | 2000 | 1 | 562.3333 | 9.89 | 167.3333 | [0.10, 0.12, 0.16, 0.22, 0.28, 0.33, 0.35, 0.36, 0.35, 0.34, 0.32, 0.30] | SI | 6 | 61 | 2.13 | [0.00, 0.02, 0.04, 0.06, 0.08, 0.10, 0.20, 0.40, 0.60, 0.80, 1.00] | 0 | 4 | FALSE | 0.833 | 21.6 | 0 | 0 | 8 | 75 | 0.97 | 110 | -0.6811 | 0.815 | 4 | 0.0075 | 0.336 | 0.7 | 0.4 | 0.8 | 0 | 0 | 60 | 0.2 | 0 | 30 | 100 | 1 | 0.86 |  | FALSE | 114 | 0.98 | 1.4 | 0.005 | 0.98 | [13 empty] | 8.9 |  |  |  |  | 30
('CHEVROLET', 'EXPRESS', '2-Wheel Drive, Rear') | Vans, Passenger Type | conv | 0.52 | 4.1772 |  | 0.8152 | 0.5 | 3.5 | 136 |  | 2000 | 1 |  | 9.89 |  | [0.10, 0.12, 0.16, 0.22, 0.28, 0.33, 0.35, 0.36, 0.35, 0.34, 0.32, 0.30] | SI | 6 | 61 | 2.13 | [0.00, 0.02, 0.04, 0.06, 0.08, 0.10, 0.20, 0.40, 0.60, 0.80, 1.00] | 0 | 4 | FALSE | 0.833 | 21.6 | 0 | 0 | 8 | 75 | 0.97 | 110 | -0.6811 | 0.815 | 4 | 0.0082 | 0.336 | 0.7 | 0.4 | 0.8 | 0 | 0 | 60 | 0.2 | 0 | 30 | 100 | 1 | 0.86 |  | FALSE | 114 | 0.92 | 1.4 | 0.005 | 0.98 | [13 empty] | 8.4 |  |  |  |  | 30
('CHEVROLET', 'IMPALA', '2-Wheel Drive, Front') | Midsize Cars | conv | 0.296 | 2.7736 | 1123.242 | 0.5621 | 0.45092 | 2.804 | 136 |  | 2000 | 1 | 457.8571 | 9.89 | 112.7143 | [0.10, 0.12, 0.16, 0.22, 0.28, 0.33, 0.35, 0.36, 0.35, 0.34, 0.32, 0.30] | SI | 6 | 61 | 2.13 | [0.00, 0.02, 0.04, 0.06, 0.08, 0.10, 0.20, 0.40, 0.60, 0.80, 1.00] | 0 | 4 | FALSE | 0.833 | 21.6 | 0 | 0 | 8 | 75 | 0.97 | 110 | -0.6811 | 0.815 | 4 | 0.00075 | 0.336 | 0.7 | 0.4 | 0.8 | 0 | 0 | 60 | 0.2 | 0 | 30 | 100 | 1 | 0.86 |  | FALSE | 114 | 0.95 | 1.4 | 0.005 | 0.98 | [13 empty] | 6.1 |  |  |  |  | 30
('CHEVROLET', 'MALIBU', '2-Wheel Drive, Front') | Midsize Cars | conv | 0.3 | 2.732 | 1123.242 | 0.5446 | 0.50758 | 2.849 | 136 |  | 2000 | 1 | 457.8571 | 9.89 | 112.7143 | [0.10, 0.12, 0.16, 0.22, 0.28, 0.33, 0.35, 0.36, 0.35, 0.34, 0.32, 0.30] | SI | 6 | 61 | 2.13 | [0.00, 0.02, 0.04, 0.06, 0.08, 0.10, 0.20, 0.40, 0.60, 0.80, 1.00] | 0 | 4 | FALSE | 0.833 | 21.6 | 0 | 0 | 8 | 75 | 0.97 | 110 | -0.6811 | 0.815 | 4 | 0.0075 | 0.336 | 0.7 | 0.4 | 0.8 | 0 | 0 | 60 | 0.2 | 0 | 30 | 100 | 1 | 0.86 |  | FALSE | 114 | 0.95 | 1.4 | 0.005 | 0.98 | [13 empty] | 8.2 |  |  |  |  | 30
('CHEVROLET', 'SILVERADO', '2-Wheel Drive') | Standard Pick-up Trucks 2WD | conv | 0.55 | 3.9548 | 1533.5 | 0.7445 | 0.53676 | 3.653 | 136 |  | 2000 | 1 | 562.3333 | 9.89 |  | [0.10, 0.12, 0.16, 0.22, 0.28, 0.33, 0.35, 0.36, 0.35, 0.34, 0.32, 0.30] | SI | 6 | 61 | 2.13 | [0.00, 0.02, 0.04, 0.06, 0.08, 0.10, 0.20, 0.40, 0.60, 0.80, 1.00] | 0 | 4 | FALSE | 0.833 | 21.6 | 0 | 0 | 8 | 75 | 0.97 | 110 | -0.6811 | 0.815 | 4 | 0.0082 | 0.336 | 0.7 | 0.4 | 0.8 | 0 | 0 | 60 | 0.2 | 0 | 30 | 100 | 1 | 0.86 |  | FALSE | 114 | 0.92 | 1.4 | 0.005 | 0.98 | [13 empty] | 7.1 |  |  |  |  | 30
('CHEVROLET', 'SILVERADO', '2-Wheel Drive, Rear') | Standard Pick-up Trucks 2WD | conv | 0.55 | 3.9548 | 1533.5 | 0.7445 | 0.53676 | 3.653 | 136 |  | 2000 | 1 | 562.3333 | 9.89 |  | [0.10, 0.12, 0.16, 0.22, 0.28, 0.33, 0.35, 0.36, 0.35, 0.34, 0.32, 0.30] | SI | 6 | 61 | 2.13 | [0.00, 0.02, 0.04, 0.06, 0.08, 0.10, 0.20, 0.40, 0.60, 0.80, 1.00] | 0 | 4 | FALSE | 0.833 | 21.6 | 0 | 0 | 8 | 75 | 0.97 | 110 | -0.6811 | 0.815 | 4 | 0.0082 | 0.336 | 0.7 | 0.4 | 0.8 | 0 | 0 | 60 | 0.2 | 0 | 30 | 100 | 1 | 0.86 |  | FALSE | 114 | 0.92 | 1.4 | 0.005 | 0.98 | [13 empty] | 7.1 |  |  |  |  | 30
('CHEVROLET', 'SILVERADO', '4-Wheel Drive') | Standard Pick-up Trucks 4WD | conv | 0.55 | 3.9548 | 1533.5 | 0.7376 | 0.56429 | 3.653 | 136 |  | 2000 | 1 | 562.3333 | 9.89 |  | [0.10, 0.12, 0.16, 0.22, 0.28, 0.33, 0.35, 0.36, 0.35, 0.34, 0.32, 0.30] | SI | 6 | 61 | 2.13 | [0.00, 0.02, 0.04, 0.06, 0.08, 0.10, 0.20, 0.40, 0.60, 0.80, 1.00] | 0 | 4 | FALSE | 0.833 | 21.6 | 0 | 0 | 8 | 75 | 0.97 | 110 | -0.6811 | 0.815 | 4 | 0.0082 | 0.336 | 0.7 | 0.4 | 0.8 | 0 | 0 | 60 | 0.2 | 0 | 30 | 100 | 1 | 0.86 |  | FALSE | 114 | 0.98 | 1.4 | 0.005 | 0.98 | [13 empty] | 7.1 |  |  |  |  | 30
('CHEVROLET', 'SILVERADO HD', '2-Wheel Drive') | Standard Pick-up Trucks 2WD | conv | 0.6 | 3.8671 | 1533.5 | 0.7376 | 0.59 | 3.653 | 136 |  | 2000 | 1 | 562.3333 | 9.89 |  | [0.10, 0.12, 0.16, 0.22, 0.28, 0.33, 0.35, 0.36, 0.35, 0.34, 0.32, 0.30] | SI | 6 | 61 | 2.13 | [0.00, 0.02, 0.04, 0.06, 0.08, 0.10, 0.20, 0.40, 0.60, 0.80, 1.00] | 0 | 4 | FALSE | 0.833 | 21.6 | 0 | 0 | 8 | 75 | 0.97 | 110 | -0.6811 | 0.815 | 4 | 0.0082 | 0.336 | 0.7 | 0.4 | 0.8 | 0 | 0 | 60 | 0.2 | 0 | 30 | 100 | 1 | 0.86 |  | FALSE | 114 | 0.92 | 1.4 | 0.005 | 0.98 | [13 empty] | 7.1 |  |  |  |  | 30
('CHEVROLET', 'SILVERADO HD', '4-Wheel Drive') | Standard Pick-up Trucks 4WD | conv | 0.6 | 3.8671 | 1533.5 | 0.7376 | 0.59 | 3.653 | 136 |  | 2000 | 1 | 562.3333 | 9.89 |  | [0.10, 0.12, 0.16, 0.22, 0.28, 0.33, 0.35, 0.36, 0.35, 0.34, 0.32, 0.30] | SI | 6 | 61 | 2.13 | [0.00, 0.02, 0.04, 0.06, 0.08, 0.10, 0.20, 0.40, 0.60, 0.80, 1.00] | 0 | 4 | FALSE | 0.833 | 21.6 | 0 | 0 | 8 | 75 | 0.97 | 110 | -0.6811 | 0.815 | 4 | 0.0082 | 0.336 | 0.7 | 0.4 | 0.8 | 0 | 0 | 60 | 0.2 | 0 | 30 | 100 | 1 | 0.86 |  | FALSE | 114 | 0.98 | 1.4 | 0.005 | 0.98 | [13 empty] | 7.1 |  |  |  |  | 30
('CHEVROLET', 'SILVERADO LD', '2-Wheel Drive') | Standard Pick-up Trucks 2WD | conv | 0.6 | 3.8671 | 1533.5 | 0.7376 | 0.59 | 3.653 | 136 |  | 2000 | 1 | 562.3333 | 9.89 |  | [0.10, 0.12, 0.16, 0.22, 0.28, 0.33, 0.35, 0.36, 0.35, 0.34, 0.32, 0.30] | SI | 6 | 61 | 2.13 | [0.00, 0.02, 0.04, 0.06, 0.08, 0.10, 0.20, 0.40, 0.60, 0.80, 1.00] | 0 | 4 | FALSE | 0.833 | 21.6 | 0 | 0 | 8 | 75 | 0.97 | 110 | -0.6811 | 0.815 | 4 | 0.0082 | 0.336 | 0.7 | 0.4 | 0.8 | 0 | 0 | 60 | 0.2 | 0 | 30 | 100 | 1 | 0.86 |  | FALSE | 114 | 0.92 | 1.4 | 0.005 | 0.98 | [13 empty] | 7.1 |  |  |  |  | 30
('CHEVROLET', 'SILVERADO LD', '4-Wheel Drive') | Standard Pick-up Trucks 4WD | conv | 0.6 | 3.8671 | 1533.5 | 0.7376 | 0.59 | 3.653 | 136 |  | 2000 | 1 | 562.3333 | 9.89 |  | [0.10, 0.12, 0.16, 0.22, 0.28, 0.33, 0.35, 0.36, 0.35, 0.34, 0.32, 0.30] | SI | 6 | 61 | 2.13 | [0.00, 0.02, 0.04, 0.06, 0.08, 0.10, 0.20, 0.40, 0.60, 0.80, 1.00] | 0 | 4 | FALSE | 0.833 | 21.6 | 0 | 0 | 8 | 75 | 0.97 | 110 | -0.6811 | 0.815 | 4 | 0.0082 | 0.336 | 0.7 | 0.4 | 0.8 | 0 | 0 | 60 | 0.2 | 0 | 30 | 100 | 1 | 0.86 |  | FALSE | 114 | 0.98 | 1.4 | 0.005 | 0.98 | [13 empty] | 7.1 |  |  |  |  | 30
('CHEVROLET', 'SONIC', '2-Wheel Drive, Front') | Compact Cars | conv | 0.34 | 2.6303 |  | 0.53 | 0.59 | 2.525 | 136 |  | 2000 | 1 | 492.3333 | 9.89 | 114.3333 | [0.10, 0.12, 0.16, 0.22, 0.28, 0.33, 0.35, 0.36, 0.35, 0.34, 0.32, 0.30] | SI | 6 | 61 | 2.13 | [0.00, 0.02, 0.04, 0.06, 0.08, 0.10, 0.20, 0.40, 0.60, 0.80, 1.00] | 0 | 4 | FALSE | 0.833 | 21.6 | 0 | 0 | 8 | 75 | 0.97 | 110 | -0.6811 | 0.815 | 4 | 0.0075 | 0.336 | 0.7 | 0.4 | 0.8 | 0 | 0 | 60 | 0.2 | 0 | 30 | 100 | 1 | 0.86 |  | FALSE | 114 | 0.95 | 1.4 | 0.005 | 0.98 | [13 empty] | 8.5 |  |  |  |  | 30
('CHEVROLET', 'SPARK', '2-Wheel Drive, Front') | Subcompact Cars | conv | 0.32 | 2.3654 |  | 0.53 | 0.59 | 2.385 | 136 |  | 2000 | 1 | 492.3333 | 9.89 | 114.3333 | [0.10, 0.12, 0.16, 0.22, 0.28, 0.33, 0.35, 0.36, 0.35, 0.34, 0.32, 0.30] | SI | 6 | 61 | 2.13 | [0.00, 0.02, 0.04, 0.06, 0.08, 0.10, 0.20, 0.40, 0.60, 0.80, 1.00] | 0 | 4 | FALSE | 0.833 | 21.6 | 0 | 0 | 8 | 75 | 0.97 | 110 | -0.6811 | 0.815 | 4 | 0.0075 | 0.336 | 0.7 | 0.4 | 0.8 | 0 | 0 | 60 | 0.2 | 0 | 30 | 100 | 1 | 0.86 |  | FALSE | 114 | 0.95 | 1.4 | 0.005 | 0.98 | [13 empty] | 10.7 |  |  |  |  | 30
('CHEVROLET', 'SUBURBAN', '2-Wheel Drive') | Standard SUV 2WD | conv | 0.39 | 3.8611 | 1533.5 | 0.7762 | 0.45833 | 3.302 | 136 |  | 2000 | 1 | 562.3333 | 9.89 | 167.3333 | [0.10, 0.12, 0.16, 0.22, 0.28, 0.33, 0.35, 0.36, 0.35, 0.34, 0.32, 0.30] | SI | 6 | 61 | 2.13 | [0.00, 0.02, 0.04, 0.06, 0.08, 0.10, 0.20, 0.40, 0.60, 0.80, 1.00] | 0 | 4 | FALSE | 0.833 | 21.6 | 0 | 0 | 8 | 75 | 0.97 | 110 | -0.6811 | 0.815 | 4 | 0.008 | 0.336 | 0.7 | 0.4 | 0.8 | 0 | 0 | 60 | 0.2 | 0 | 30 | 100 | 1 | 0.86 |  | FALSE | 114 | 0.92 | 1.4 | 0.005 | 0.98 | [13 empty] | 7.3 |  |  |  |  | 30
('CHEVROLET', 'SUBURBAN', '2-Wheel Drive, Rear') | Standard SUV 2WD | conv | 0.39 | 3.8611 | 1533.5 | 0.7788 | 0.48649 | 3.302 | 136 |  | 2000 | 1 | 562.3333 | 9.89 | 167.3333 | [0.10, 0.12, 0.16, 0.22, 0.28, 0.33, 0.35, 0.36, 0.35, 0.34, 0.32, 0.30] | SI | 6 | 61 | 2.13 | [0.00, 0.02, 0.04, 0.06, 0.08, 0.10, 0.20, 0.40, 0.60, 0.80, 1.00] | 0 | 4 | FALSE | 0.833 | 21.6 | 0 | 0 | 8 | 75 | 0.97 | 110 | -0.6811 | 0.815 | 4 | 0.008 | 0.336 | 0.7 | 0.4 | 0.8 | 0 | 0 | 60 | 0.2 | 0 | 30 | 100 | 1 | 0.86 |  | FALSE | 114 | 0.92 | 1.4 | 0.005 | 0.98 | [13 empty] | 7.3 |  |  |  |  | 30
('CHEVROLET', 'SUBURBAN', '4-Wheel Drive') | Standard SUV 4WD | conv | 0.39 | 3.8611 | 1533.5 | 0.7619 | 0.47887 | 2.948 | 136 |  | 2000 | 1 | 562.3333 | 9.89 | 167.3333 | [0.10, 0.12, 0.16, 0.22, 0.28, 0.33, 0.35, 0.36, 0.35, 0.34, 0.32, 0.30] | SI | 6 | 61 | 2.13 | [0.00, 0.02, 0.04, 0.06, 0.08, 0.10, 0.20, 0.40, 0.60, 0.80, 1.00] | 0 | 4 | FALSE | 0.833 | 21.6 | 0 | 0 | 8 | 75 | 0.97 | 110 | -0.6811 | 0.815 | 4 | 0.008 | 0.336 | 0.7 | 0.4 | 0.8 | 0 | 0 | 60 | 0.2 | 0 | 30 | 100 | 1 | 0.86 |  | FALSE | 114 | 0.98 | 1.4 | 0.005 | 0.98 | [13 empty] | 7.3 |  |  |  |  | 30
('CHEVROLET', 'TAHOE', '2-Wheel Drive') | Standard SUV 2WD | conv | 0.363 | 3.8611 | 1533.5 | 0.7721 | 0.49315 | 2.948 | 136 |  | 2000 | 1 | 562.3333 | 9.89 | 167.3333 | [0.10, 0.12, 0.16, 0.22, 0.28, 0.33, 0.35, 0.36, 0.35, 0.34, 0.32, 0.30] | SI | 6 | 61 | 2.13 | [0.00, 0.02, 0.04, 0.06, 0.08, 0.10, 0.20, 0.40, 0.60, 0.80, 1.00] | 0 | 4 | FALSE | 0.833 | 21.6 | 0 | 0 | 8 | 75 | 0.97 | 110 | -0.6811 | 0.815 | 4 | 0.008 | 0.336 | 0.7 | 0.4 | 0.8 | 0 | 0 | 60 | 0.2 | 0 | 30 | 100 | 1 | 0.86 |  | FALSE | 114 | 0.92 | 1.4 | 0.005 | 0.98 | [13 empty] | 5.9 |  |  |  |  | 30
('CHEVROLET', 'TAHOE', '4-Wheel Drive') | Standard SUV 4WD | conv | 0.363 | 3.8611 | 1533.5 | 0.7721 | 0.59 | 2.948 | 136 |  | 2000 | 1 | 562.3333 | 9.89 | 167.3333 | [0.10, 0.12, 0.16, 0.22, 0.28, 0.33, 0.35, 0.36, 0.35, 0.34, 0.32, 0.30] | SI | 6 | 61 | 2.13 | [0.00, 0.02, 0.04, 0.06, 0.08, 0.10, 0.20, 0.40, 0.60, 0.80, 1.00] | 0 | 4 | FALSE | 0.833 | 21.6 | 0 | 0 | 8 | 75 | 0.97 | 110 | -0.6811 | 0.815 | 4 | 0.008 | 0.336 | 0.7 | 0.4 | 0.8 | 0 | 0 | 60 | 0.2 | 0 | 30 | 100 | 1 | 0.86 |  | FALSE | 114 | 0.98 | 1.4 | 0.005 | 0.98 | [13 empty] | 5.9 |  |  |  |  | 30
('CHEVROLET', 'TRAILBLAZER', '2-Wheel Drive, Front') | Small SUV 2WD | conv | 0.36 | 2.994 | 1533.5 | 0.7721 | 0.59 | 2.639 | 136 |  | 2000 | 1 | 562.3333 | 9.89 | 167.3333 | [0.10, 0.12, 0.16, 0.22, 0.28, 0.33, 0.35, 0.36, 0.35, 0.34, 0.32, 0.30] | SI | 6 | 61 | 2.13 | [0.00, 0.02, 0.04, 0.06, 0.08, 0.10, 0.20, 0.40, 0.60, 0.80, 1.00] | 0 | 4 | FALSE | 0.833 | 21.6 | 0 | 0 | 8 | 75 | 0.97 | 110 | -0.6811 | 0.815 | 4 | 0.0075 | 0.336 | 0.7 | 0.4 | 0.8 | 0 | 0 | 60 | 0.2 | 0 | 30 | 100 | 1 | 0.86 |  | FALSE | 114 | 0.92 | 1.4 | 0.005 | 0.98 | [13 empty] | 9.4 |  |  |  |  | 30
('CHEVROLET', 'TRAILBLAZER', 'All Wheel Drive') | Small SUV 4WD | conv | 0.36 | 2.994 | 1533.5 | 0.6863 | 0.51304 | 2.87 | 136 |  | 2000 | 1 | 562.3333 | 9.89 | 167.3333 | [0.10, 0.12, 0.16, 0.22, 0.28, 0.33, 0.35, 0.36, 0.35, 0.34, 0.32, 0.30] | SI | 6 | 61 | 2.13 | [0.00, 0.02, 0.04, 0.06, 0.08, 0.10, 0.20, 0.40, 0.60, 0.80, 1.00] | 0 | 4 | FALSE | 0.833 | 21.6 | 0 | 0 | 8 | 75 | 0.97 | 110 | -0.6811 | 0.815 | 4 | 0.0075 | 0.336 | 0.7 | 0.4 | 0.8 | 0 | 0 | 60 | 0.2 | 0 | 30 | 100 | 1 | 0.86 |  | FALSE | 114 | 0.98 | 1.4 | 0.005 | 0.98 | [13 empty] | 9.4 |  |  |  |  | 30
('CHEVROLET', 'TRAVERSE', '2-Wheel Drive, Front') | Standard SUV 2WD | conv | 0.39 | 3.5393 | 1533.5 | 0.7721 | 0.59 | 3.02 | 136 |  | 2000 | 1 | 562.3333 | 9.89 | 167.3333 | [0.10, 0.12, 0.16, 0.22, 0.28, 0.33, 0.35, 0.36, 0.35, 0.34, 0.32, 0.30] | SI | 6 | 61 | 2.13 | [0.00, 0.02, 0.04, 0.06, 0.08, 0.10, 0.20, 0.40, 0.60, 0.80, 1.00] | 0 | 4 | FALSE | 0.833 | 21.6 | 0 | 0 | 8 | 75 | 0.97 | 110 | -0.6811 | 0.815 | 4 | 0.008 | 0.336 | 0.7 | 0.4 | 0.8 | 0 | 0 | 60 | 0.2 | 0 | 30 | 100 | 1 | 0.86 |  | FALSE | 114 | 0.92 | 1.4 | 0.005 | 0.98 | [13 empty] | 6.9 |  |  |  |  | 30
('CHEVROLET', 'TRAVERSE', 'All Wheel Drive') | Standard SUV 4WD | conv | 0.39 | 3.5393 | 1533.5 | 0.7721 | 0.59 | 3.02 | 136 |  | 2000 | 1 | 562.3333 | 9.89 | 167.3333 | [0.10, 0.12, 0.16, 0.22, 0.28, 0.33, 0.35, 0.36, 0.35, 0.34, 0.32, 0.30] | SI | 6 | 61 | 2.13 | [0.00, 0.02, 0.04, 0.06, 0.08, 0.10, 0.20, 0.40, 0.60, 0.80, 1.00] | 0 | 4 | FALSE | 0.833 | 21.6 | 0 | 0 | 8 | 75 | 0.97 | 110 | -0.6811 | 0.815 | 4 | 0.008 | 0.336 | 0.7 | 0.4 | 0.8 | 0 | 0 | 60 | 0.2 | 0 | 30 | 100 | 1 | 0.86 |  | FALSE | 114 | 0.98 | 1.4 | 0.005 | 0.98 | [13 empty] | 6.9 |  |  |  |  | 30
('CHEVROLET', 'TRAX', '2-Wheel Drive, Front') | Small SUV 2WD | conv | 0.35 | 2.9216 | 1533.5 | 0.7721 | 0.59 | 2.555 | 136 |  | 2000 | 1 | 562.3333 | 9.89 | 167.3333 | [0.10, 0.12, 0.16, 0.22, 0.28, 0.33, 0.35, 0.36, 0.35, 0.34, 0.32, 0.30] | SI | 6 | 61 | 2.13 | [0.00, 0.02, 0.04, 0.06, 0.08, 0.10, 0.20, 0.40, 0.60, 0.80, 1.00] | 0 | 4 | FALSE | 0.833 | 21.6 | 0 | 0 | 8 | 75 | 0.97 | 110 | -0.6811 | 0.815 | 4 | 0.0075 | 0.336 | 0.7 | 0.4 | 0.8 | 0 | 0 | 60 | 0.2 | 0 | 30 | 100 | 1 | 0.86 |  | FALSE | 114 | 0.92 | 1.4 | 0.005 | 0.98 | [13 empty] | 9.3 |  |  |  |  | 30
('CHEVROLET', 'TRAX', 'All Wheel Drive') | Small SUV 4WD | conv | 0.35 | 2.9216 | 1533.5 | 0.7721 | 0.59 | 2.555 | 136 |  | 2000 | 1 | 562.3333 | 9.89 | 167.3333 | [0.10, 0.12, 0.16, 0.22, 0.28, 0.33, 0.35, 0.36, 0.35, 0.34, 0.32, 0.30] | SI | 6 | 61 | 2.13 | [0.00, 0.02, 0.04, 0.06, 0.08, 0.10, 0.20, 0.40, 0.60, 0.80, 1.00] | 0 | 4 | FALSE | 0.833 | 21.6 | 0 | 0 | 8 | 75 | 0.97 | 110 | -0.6811 | 0.815 | 4 | 0.0075 | 0.336 | 0.7 | 0.4 | 0.8 | 0 | 0 | 60 | 0.2 | 0 | 30 | 100 | 1 | 0.86 |  | FALSE | 114 | 0.98 | 1.4 | 0.005 | 0.98 | [13 empty] | 9.3 |  |  |  |  | 30
('GMC', 'ACADIA', '2-Wheel Drive, Front') | Standard SUV 2WD | conv | 0.344 | 3.2419 | 1533.5 | 0.7721 | 0.59 | 2.8575 | 136 |  | 2000 | 1 | 562.3333 | 9.89 | 167.3333 | [0.10, 0.12, 0.16, 0.22, 0.28, 0.33, 0.35, 0.36, 0.35, 0.34, 0.32, 0.30] | SI | 6 | 61 | 2.13 | [0.00, 0.02, 0.04, 0.06, 0.08, 0.10, 0.20, 0.40, 0.60, 0.80, 1.00] | 0 | 4 | FALSE | 0.833 | 21.6 | 0 | 0 | 8 | 75 | 0.97 | 110 | -0.6811 | 0.815 | 4 | 0.008 | 0.336 | 0.7 | 0.4 | 0.8 | 0 | 0 | 60 | 0.2 | 0 | 30 | 100 | 1 | 0.86 |  | FALSE | 114 | 0.92 | 1.4 | 0.005 | 0.98 | [13 empty] | 8.7 |  |  |  |  | 30
('GMC', 'ACADIA', 'All Wheel Drive') | Standard SUV 4WD | conv | 0.344 | 3.2419 | 1533.5 | 0.7721 | 0.59 | 2.8575 | 136 |  | 2000 | 1 | 562.3333 | 9.89 | 167.3333 | [0.10, 0.12, 0.16, 0.22, 0.28, 0.33, 0.35, 0.36, 0.35, 0.34, 0.32, 0.30] | SI | 6 | 61 | 2.13 | [0.00, 0.02, 0.04, 0.06, 0.08, 0.10, 0.20, 0.40, 0.60, 0.80, 1.00] | 0 | 4 | FALSE | 0.833 | 21.6 | 0 | 0 | 8 | 75 | 0.97 | 110 | -0.6811 | 0.815 | 4 | 0.008 | 0.336 | 0.7 | 0.4 | 0.8 | 0 | 0 | 60 | 0.2 | 0 | 30 | 100 | 1 | 0.86 |  | FALSE | 114 | 0.98 | 1.4 | 0.005 | 0.98 | [13 empty] | 8.7 |  |  |  |  | 30
('GMC', 'CANYON', '2-Wheel Drive') | Small Pick-up Trucks 2WD | conv | 0.55 | 3.9677 |  | 0.6038 | 0.59 | 3.3274 | 136 |  | 2000 | 1 |  | 9.89 |  | [0.10, 0.12, 0.16, 0.22, 0.28, 0.33, 0.35, 0.36, 0.35, 0.34, 0.32, 0.30] | SI | 6 | 61 | 2.13 | [0.00, 0.02, 0.04, 0.06, 0.08, 0.10, 0.20, 0.40, 0.60, 0.80, 1.00] | 0 | 4 | FALSE | 0.833 | 21.6 | 0 | 0 | 8 | 75 | 0.97 | 110 | -0.6811 | 0.815 | 4 | 0.008 | 0.336 | 0.7 | 0.4 | 0.8 | 0 | 0 | 60 | 0.2 | 0 | 30 | 100 | 1 | 0.86 |  | FALSE | 114 | 0.92 | 1.4 | 0.005 | 0.98 | [13 empty] | 6.8 |  |  |  |  | 30
('GMC', 'CANYON', '4-Wheel Drive') | Small Pick-up Trucks 4WD | conv | 0.55 | 3.9677 |  | 0.6038 | 0.59 | 3.3274 | 136 |  | 2000 | 1 |  | 9.89 |  | [0.10, 0.12, 0.16, 0.22, 0.28, 0.33, 0.35, 0.36, 0.35, 0.34, 0.32, 0.30] | SI | 6 | 61 | 2.13 | [0.00, 0.02, 0.04, 0.06, 0.08, 0.10, 0.20, 0.40, 0.60, 0.80, 1.00] | 0 | 4 | FALSE | 0.833 | 21.6 | 0 | 0 | 8 | 75 | 0.97 | 110 | -0.6811 | 0.815 | 4 | 0.008 | 0.336 | 0.7 | 0.4 | 0.8 | 0 | 0 | 60 | 0.2 | 0 | 30 | 100 | 1 | 0.86 |  | FALSE | 114 | 0.98 | 1.4 | 0.005 | 0.98 | [13 empty] | 6.8 |  |  |  |  | 30
('GMC', 'SAVANA', '2-Wheel Drive, Rear') | Special Purpose Vehicle cab chassis | conv | 0.5 | 4.3322 |  | 0.6038 | 0.59 | 3.429 | 136 |  | 2000 | 1 |  | 9.89 |  | [0.10, 0.12, 0.16, 0.22, 0.28, 0.33, 0.35, 0.36, 0.35, 0.34, 0.32, 0.30] | SI | 6 | 61 | 2.13 | [0.00, 0.02, 0.04, 0.06, 0.08, 0.10, 0.20, 0.40, 0.60, 0.80, 1.00] | 0 | 4 | FALSE | 0.833 | 21.6 | 0 | 0 | 8 | 75 | 0.97 | 110 | -0.6811 | 0.815 | 4 | 0.008 | 0.336 | 0.7 | 0.4 | 0.8 | 0 | 0 | 60 | 0.2 | 0 | 30 | 100 | 1 | 0.86 |  | FALSE | 114 | 0.95 | 1.4 | 0.005 | 0.98 | [13 empty] | 8.4 |  |  |  |  | 30
('GMC', 'SIERRA', '2-Wheel Drive') | Standard Pick-up Trucks 2WD | conv | 0.55 | 3.961 |  | 0.7445 | 0.59 | 3.744 | 136 |  | 2000 | 1 |  | 9.89 |  | [0.10, 0.12, 0.16, 0.22, 0.28, 0.33, 0.35, 0.36, 0.35, 0.34, 0.32, 0.30] | SI | 6 | 61 | 2.13 | [0.00, 0.02, 0.04, 0.06, 0.08, 0.10, 0.20, 0.40, 0.60, 0.80, 1.00] | 0 | 4 | FALSE | 0.833 | 21.6 | 0 | 0 | 8 | 75 | 0.97 | 110 | -0.6811 | 0.815 | 4 | 0.0082 | 0.336 | 0.7 | 0.4 | 0.8 | 0 | 0 | 60 | 0.2 | 0 | 30 | 100 | 1 | 0.86 |  | FALSE | 114 | 0.92 | 1.4 | 0.005 | 0.98 | [13 empty] | 5.5 |  |  |  |  | 30
('GMC', 'SIERRA', '2-Wheel Drive, Rear') | Standard Pick-up Trucks 2WD | conv | 0.55 | 3.961 |  | 0.7445 | 0.59 | 3.744 | 136 |  | 2000 | 1 |  | 9.89 |  | [0.10, 0.12, 0.16, 0.22, 0.28, 0.33, 0.35, 0.36, 0.35, 0.34, 0.32, 0.30] | SI | 6 | 61 | 2.13 | [0.00, 0.02, 0.04, 0.06, 0.08, 0.10, 0.20, 0.40, 0.60, 0.80, 1.00] | 0 | 4 | FALSE | 0.833 | 21.6 | 0 | 0 | 8 | 75 | 0.97 | 110 | -0.6811 | 0.815 | 4 | 0.0082 | 0.336 | 0.7 | 0.4 | 0.8 | 0 | 0 | 60 | 0.2 | 0 | 30 | 100 | 1 | 0.86 |  | FALSE | 114 | 0.92 | 1.4 | 0.005 | 0.98 | [13 empty] | 5.5 |  |  |  |  | 30
('GMC', 'SIERRA', '4-Wheel Drive') | Standard Pick-up Trucks 4WD | conv | 0.55 | 4.391 |  | 0.7445 | 0.59 | 3.744 | 136 |  | 2000 | 1 |  | 9.89 |  | [0.10, 0.12, 0.16, 0.22, 0.28, 0.33, 0.35, 0.36, 0.35, 0.34, 0.32, 0.30] | SI | 6 | 61 | 2.13 | [0.00, 0.02, 0.04, 0.06, 0.08, 0.10, 0.20, 0.40, 0.60, 0.80, 1.00] | 0 | 4 | FALSE | 0.833 | 21.6 | 0 | 0 | 8 | 75 | 0.97 | 110 | -0.6811 | 0.815 | 4 | 0.0082 | 0.336 | 0.7 | 0.4 | 0.8 | 0 | 0 | 60 | 0.2 | 0 | 30 | 100 | 1 | 0.86 |  | FALSE | 114 | 0.98 | 1.4 | 0.005 | 0.98 | [13 empty] | 5.5 |  |  |  |  | 30
('GMC', 'SIERRA HD', '2-Wheel Drive') | Standard Pick-up Trucks 2WD | conv | 0.55 | 4.391 |  | 0.7445 | 0.59 | 3.744 | 136 |  | 2000 | 1 |  | 9.89 |  | [0.10, 0.12, 0.16, 0.22, 0.28, 0.33, 0.35, 0.36, 0.35, 0.34, 0.32, 0.30] | SI | 6 | 61 | 2.13 | [0.00, 0.02, 0.04, 0.06, 0.08, 0.10, 0.20, 0.40, 0.60, 0.80, 1.00] | 0 | 4 | FALSE | 0.833 | 21.6 | 0 | 0 | 8 | 75 | 0.97 | 110 | -0.6811 | 0.815 | 4 | 0.0082 | 0.336 | 0.7 | 0.4 | 0.8 | 0 | 0 | 60 | 0.2 | 0 | 30 | 100 | 1 | 0.86 |  | FALSE | 114 | 0.92 | 1.4 | 0.005 | 0.98 | [13 empty] | 5.5 |  |  |  |  | 30
('GMC', 'SIERRA HD', '4-Wheel Drive') | Standard Pick-up Trucks 4WD | conv | 0.55 | 4.391 |  | 0.7445 | 0.59 | 3.744 | 136 |  | 2000 | 1 |  | 9.89 |  | [0.10, 0.12, 0.16, 0.22, 0.28, 0.33, 0.35, 0.36, 0.35, 0.34, 0.32, 0.30] | SI | 6 | 61 | 2.13 | [0.00, 0.02, 0.04, 0.06, 0.08, 0.10, 0.20, 0.40, 0.60, 0.80, 1.00] | 0 | 4 | FALSE | 0.833 | 21.6 | 0 | 0 | 8 | 75 | 0.97 | 110 | -0.6811 | 0.815 | 4 | 0.0082 | 0.336 | 0.7 | 0.4 | 0.8 | 0 | 0 | 60 | 0.2 | 0 | 30 | 100 | 1 | 0.86 |  | FALSE | 114 | 0.98 | 1.4 | 0.005 | 0.98 | [13 empty] | 5.5 |  |  |  |  | 30
('GMC', 'SIERRA LIMITED', '2-Wheel Drive') | Standard Pick-up Trucks 2WD | conv | 0.55 | 4.391 |  | 0.7445 | 0.59 | 3.744 | 136 |  | 2000 | 1 |  | 9.89 |  | [0.10, 0.12, 0.16, 0.22, 0.28, 0.33, 0.35, 0.36, 0.35, 0.34, 0.32, 0.30] | SI | 6 | 61 | 2.13 | [0.00, 0.02, 0.04, 0.06, 0.08, 0.10, 0.20, 0.40, 0.60, 0.80, 1.00] | 0 | 4 | FALSE | 0.833 | 21.6 | 0 | 0 | 8 | 75 | 0.97 | 110 | -0.6811 | 0.815 | 4 | 0.0082 | 0.336 | 0.7 | 0.4 | 0.8 | 0 | 0 | 60 | 0.2 | 0 | 30 | 100 | 1 | 0.86 |  | FALSE | 114 | 0.92 | 1.4 | 0.005 | 0.98 | [13 empty] | 5.5 |  |  |  |  | 30
('GMC', 'SIERRA LIMITED', '4-Wheel Drive') | Standard Pick-up Trucks 4WD | conv | 0.55 | 4.391 |  | 0.7445 | 0.59 | 3.744 | 136 |  | 2000 | 1 |  | 9.89 |  | [0.10, 0.12, 0.16, 0.22, 0.28, 0.33, 0.35, 0.36, 0.35, 0.34, 0.32, 0.30] | SI | 6 | 61 | 2.13 | [0.00, 0.02, 0.04, 0.06, 0.08, 0.10, 0.20, 0.40, 0.60, 0.80, 1.00] | 0 | 4 | FALSE | 0.833 | 21.6 | 0 | 0 | 8 | 75 | 0.97 | 110 | -0.6811 | 0.815 | 4 | 0.0082 | 0.336 | 0.7 | 0.4 | 0.8 | 0 | 0 | 60 | 0.2 | 0 | 30 | 100 | 1 | 0.86 |  | FALSE | 114 | 0.98 | 1.4 | 0.005 | 0.98 | [13 empty] | 5.5 |  |  |  |  | 30
('GMC', 'SILVERADO MEDIUM DUTY (GM515)', '2-Wheel Drive') | Special Purpose Vehicle cab chassis | conv | 0.55 | 4.391 |  | 0.7445 | 0.59 | 3.545 | 136 |  | 2000 | 1 |  | 9.89 |  | [0.10, 0.12, 0.16, 0.22, 0.28, 0.33, 0.35, 0.36, 0.35, 0.34, 0.32, 0.30] | SI | 6 | 61 | 2.13 | [0.00, 0.02, 0.04, 0.06, 0.08, 0.10, 0.20, 0.40, 0.60, 0.80, 1.00] | 0 | 4 | FALSE | 0.833 | 21.6 | 0 | 0 | 8 | 75 | 0.97 | 110 | -0.6811 | 0.815 | 4 | 0.0082 | 0.336 | 0.7 | 0.4 | 0.8 | 0 | 0 | 60 | 0.2 | 0 | 30 | 100 | 1 | 0.86 |  | FALSE | 114 | 0.95 | 1.4 | 0.005 | 0.98 | [13 empty] | 6.4 |  |  |  |  | 30
('GMC', 'SILVERADO MEDIUM DUTY (GM515)', '4-Wheel Drive') | Special Purpose Vehicle cab chassis | conv | 0.55 | 4.391 |  | 0.7445 | 0.59 | 4.191 | 136 |  | 2000 | 1 |  | 9.89 |  | [0.10, 0.12, 0.16, 0.22, 0.28, 0.33, 0.35, 0.36, 0.35, 0.34, 0.32, 0.30] | SI | 6 | 61 | 2.13 | [0.00, 0.02, 0.04, 0.06, 0.08, 0.10, 0.20, 0.40, 0.60, 0.80, 1.00] | 0 | 4 | FALSE | 0.833 | 21.6 | 0 | 0 | 8 | 75 | 0.97 | 110 | -0.6811 | 0.815 | 4 | 0.0082 | 0.336 | 0.7 | 0.4 | 0.8 | 0 | 0 | 60 | 0.2 | 0 | 30 | 100 | 1 | 0.86 |  | FALSE | 114 | 0.95 | 1.4 | 0.005 | 0.98 | [13 empty] | 6.4 |  |  |  |  | 30
('GMC', 'TERRAIN', '2-Wheel Drive, Front') | Small SUV 2WD | conv | 0.33 | 2.9718 | 1533.5 | 0.6647 | 0.59 | 2.7254 | 136 |  | 2000 | 1 | 562.3333 | 9.89 | 167.3333 | [0.10, 0.12, 0.16, 0.22, 0.28, 0.33, 0.35, 0.36, 0.35, 0.34, 0.32, 0.30] | SI | 6 | 61 | 2.13 | [0.00, 0.02, 0.04, 0.06, 0.08, 0.10, 0.20, 0.40, 0.60, 0.80, 1.00] | 0 | 4 | FALSE | 0.833 | 21.6 | 0 | 0 | 8 | 75 | 0.97 | 110 | -0.6811 | 0.815 | 4 | 0.0075 | 0.336 | 0.7 | 0.4 | 0.8 | 0 | 0 | 60 | 0.2 | 0 | 30 | 100 | 1 | 0.86 |  | FALSE | 114 | 0.92 | 1.4 | 0.005 | 0.98 | [13 empty] | 9.3 |  |  |  |  | 30
('GMC', 'TERRAIN', 'All Wheel Drive') | Small SUV 4WD | conv | 0.33 | 2.9718 | 1533.5 | 0.6647 | 0.59 | 2.7254 | 136 |  | 2000 | 1 | 562.3333 | 9.89 | 167.3333 | [0.10, 0.12, 0.16, 0.22, 0.28, 0.33, 0.35, 0.36, 0.35, 0.34, 0.32, 0.30] | SI | 6 | 61 | 2.13 | [0.00, 0.02, 0.04, 0.06, 0.08, 0.10, 0.20, 0.40, 0.60, 0.80, 1.00] | 0 | 4 | FALSE | 0.833 | 21.6 | 0 | 0 | 8 | 75 | 0.97 | 110 | -0.6811 | 0.815 | 4 | 0.0075 | 0.336 | 0.7 | 0.4 | 0.8 | 0 | 0 | 60 | 0.2 | 0 | 30 | 100 | 1 | 0.86 |  | FALSE | 114 | 0.98 | 1.4 | 0.005 | 0.98 | [13 empty] | 9.3 |  |  |  |  | 30
('GMC', 'YUKON', '2-Wheel Drive') | Standard SUV 2WD | conv | 0.36 | 4.0239 | 1533.5 | 0.7445 | 0.59 | 3.0734 | 136 |  | 2000 | 1 | 562.3333 | 9.89 | 167.3333 | [0.10, 0.12, 0.16, 0.22, 0.28, 0.33, 0.35, 0.36, 0.35, 0.34, 0.32, 0.30] | SI | 6 | 61 | 2.13 | [0.00, 0.02, 0.04, 0.06, 0.08, 0.10, 0.20, 0.40, 0.60, 0.80, 1.00] | 0 | 4 | FALSE | 0.833 | 21.6 | 0 | 0 | 8 | 75 | 0.97 | 110 | -0.6811 | 0.815 | 4 | 0.008 | 0.336 | 0.7 | 0.4 | 0.8 | 0 | 0 | 60 | 0.2 | 0 | 30 | 100 | 1 | 0.86 |  | FALSE | 114 | 0.92 | 1.4 | 0.005 | 0.98 | [13 empty] | 6 |  |  |  |  | 30
('GMC', 'YUKON', '2-Wheel Drive, Rear') | Standard SUV 2WD | conv | 0.36 | 4.0239 | 1533.5 | 0.7445 | 0.59 | 3.0734 | 136 |  | 2000 | 1 | 562.3333 | 9.89 | 167.3333 | [0.10, 0.12, 0.16, 0.22, 0.28, 0.33, 0.35, 0.36, 0.35, 0.34, 0.32, 0.30] | SI | 6 | 61 | 2.13 | [0.00, 0.02, 0.04, 0.06, 0.08, 0.10, 0.20, 0.40, 0.60, 0.80, 1.00] | 0 | 4 | FALSE | 0.833 | 21.6 | 0 | 0 | 8 | 75 | 0.97 | 110 | -0.6811 | 0.815 | 4 | 0.008 | 0.336 | 0.7 | 0.4 | 0.8 | 0 | 0 | 60 | 0.2 | 0 | 30 | 100 | 1 | 0.86 |  | FALSE | 114 | 0.92 | 1.4 | 0.005 | 0.98 | [13 empty] | 6 |  |  |  |  | 30
('GMC', 'YUKON', '4-Wheel Drive') | Standard SUV 4WD | conv | 0.36 | 4.0239 | 1533.5 | 0.7445 | 0.59 | 3.0734 | 136 |  | 2000 | 1 | 562.3333 | 9.89 | 167.3333 | [0.10, 0.12, 0.16, 0.22, 0.28, 0.33, 0.35, 0.36, 0.35, 0.34, 0.32, 0.30] | SI | 6 | 61 | 2.13 | [0.00, 0.02, 0.04, 0.06, 0.08, 0.10, 0.20, 0.40, 0.60, 0.80, 1.00] | 0 | 4 | FALSE | 0.833 | 21.6 | 0 | 0 | 8 | 75 | 0.97 | 110 | -0.6811 | 0.815 | 4 | 0.008 | 0.336 | 0.7 | 0.4 | 0.8 | 0 | 0 | 60 | 0.2 | 0 | 30 | 100 | 1 | 0.86 |  | FALSE | 114 | 0.98 | 1.4 | 0.005 | 0.98 | [13 empty] | 6 |  |  |  |  | 30
('GMC', 'YUKON XL', '2-Wheel Drive') | Standard SUV 2WD | conv | 0.36 | 4.0239 | 1533.5 | 0.7445 | 0.59 | 3.0734 | 136 |  | 2000 | 1 | 562.3333 | 9.89 | 167.3333 | [0.10, 0.12, 0.16, 0.22, 0.28, 0.33, 0.35, 0.36, 0.35, 0.34, 0.32, 0.30] | SI | 6 | 61 | 2.13 | [0.00, 0.02, 0.04, 0.06, 0.08, 0.10, 0.20, 0.40, 0.60, 0.80, 1.00] | 0 | 4 | FALSE | 0.833 | 21.6 | 0 | 0 | 8 | 75 | 0.97 | 110 | -0.6811 | 0.815 | 4 | 0.008 | 0.336 | 0.7 | 0.4 | 0.8 | 0 | 0 | 60 | 0.2 | 0 | 30 | 100 | 1 | 0.86 |  | FALSE | 114 | 0.92 | 1.4 | 0.005 | 0.98 | [13 empty] | 6 |  |  |  |  | 30
('GMC', 'YUKON XL', '2-Wheel Drive, Rear') | Standard SUV 2WD | conv | 0.36 | 4.0239 | 1533.5 | 0.7445 | 0.59 | 3.0734 | 136 |  | 2000 | 1 | 562.3333 | 9.89 | 167.3333 | [0.10, 0.12, 0.16, 0.22, 0.28, 0.33, 0.35, 0.36, 0.35, 0.34, 0.32, 0.30] | SI | 6 | 61 | 2.13 | [0.00, 0.02, 0.04, 0.06, 0.08, 0.10, 0.20, 0.40, 0.60, 0.80, 1.00] | 0 | 4 | FALSE | 0.833 | 21.6 | 0 | 0 | 8 | 75 | 0.97 | 110 | -0.6811 | 0.815 | 4 | 0.008 | 0.336 | 0.7 | 0.4 | 0.8 | 0 | 0 | 60 | 0.2 | 0 | 30 | 100 | 1 | 0.86 |  | FALSE | 114 | 0.92 | 1.4 | 0.005 | 0.98 | [13 empty] | 6 |  |  |  |  | 30
('GMC', 'YUKON XL', '4-Wheel Drive') | Standard SUV 4WD | conv | 0.36 | 4.0239 | 1533.5 | 0.7445 | 0.59 | 3.0734 | 136 |  | 2000 | 1 | 562.3333 | 9.89 | 167.3333 | [0.10, 0.12, 0.16, 0.22, 0.28, 0.33, 0.35, 0.36, 0.35, 0.34, 0.32, 0.30] | SI | 6 | 61 | 2.13 | [0.00, 0.02, 0.04, 0.06, 0.08, 0.10, 0.20, 0.40, 0.60, 0.80, 1.00] | 0 | 4 | FALSE | 0.833 | 21.6 | 0 | 0 | 8 | 75 | 0.97 | 110 | -0.6811 | 0.815 | 4 | 0.008 | 0.336 | 0.7 | 0.4 | 0.8 | 0 | 0 | 60 | 0.2 | 0 | 30 | 100 | 1 | 0.86 |  | FALSE | 114 | 0.98 | 1.4 | 0.005 | 0.98 | [13 empty] | 6 |  |  |  |  | 30
| type | veh_pt_type | drag_coef | frontal_area_m2 | glider_kg | veh_cg_m | drive_axle_weight_frac | wheel_base_m | cargo_kg | veh_override_kg | fs_max_kw | fs_secs_to_peak_pwr | fs_kwh | fs_kwh_per_kg | fc_max_kw | fc_eff_map | fc_eff_type | fc_sec_to_peak_pwr | fc_base_kg | fc_kw_per_kg | mc_pwr_out_perc | mc_max_kw | mc_sec_to_peak_pwr | stop_start | mc_pe_kg_per_kw | mc_pe_base_kg | ess_max_kw | ess_max_kwh | ess_kg_per_kwh | ess_base_kg | ess_round_trip_eff | ess_life_coef_a | ess_life_coef_b | wheel_inertia_kg_m2 | num_wheels | wheel_rr_coef | wheel_radius_m | wheel_coef_of_fric | min_soc | max_soc | ess_dischg_to_fc_max_eff_perc | ess_chg_to_fc_max_eff_perc | max_accel_buffer_mph | max_accel_buffer_perc_of_useable_soc | perc_high_acc_buf | mph_fc_on | kw_demand_fc_on | alt_eff | chg_eff | aux_kw | force_aux_on_fc | trans_kg | trans_eff | comp_mass_multiplier | ess_to_fuel_ok_error | max_regen | val_udds_mpgge | val_hwy_mpgge | val_comb_mpgge | val_udds_kwh_per_mile | val_hwy_kwh_per_mile | val_comb_kwh_per_mile | val_cd_range_mi | val_const65_mph_kwh_per_mile | val_const60_mph_kwh_per_mile | val_const55_mph_kwh_per_mile | val_const45_mph_kwh_per_mile | val_unadj_udds_kwh_per_mile | val_unadj_hwy_kwh_per_mile | val0_to60_mph | val_ess_life_miles | val_range_miles | val_veh_base_cost | val_msrp | min_fc_time_on | idle_fc_kw
Large Cars |  | conv | 0.3 | 2.7893 | 1123.242 | 0.63103 | 0.59 | 2.9051 | 136 |  | 2000 | 1 | 457.8675 | 9.89 | 112.7143 | [0.10, 0.12, 0.16, 0.22, 0.28, 0.33, 0.35, 0.36, 0.35, 0.34, 0.32, 0.30] | SI | 6 | 61 | 2.13 | [0.00, 0.02, 0.04, 0.06, 0.08, 0.10, 0.20, 0.40, 0.60, 0.80, 1.00] | 0 | 4 | FALSE | 0.833 | 21.6 | 0 | 0 | 8 | 75 | 0.97 | 110 | -0.6811 | 0.815 | 4 | 0.0075 | 0.336 | 0.7 | 0.4 | 0.8 | 0 | 0 | 60 | 0.2 | 0 | 30 | 100 | 1 | 0.86 |  | FALSE | 114 | 0.95 | 1.4 | 0.005 | 0.98 | [13 empty] | 5.375 |  |  |  |  | 30
Subcompact Cars |  | conv | 0.329 | 2.4622 | 895 | 0.53 | 0.59 | 2.5985 | 136 |  | 2000 | 1 | 492.3333 | 9.89 | 114.3333 | [0.10, 0.12, 0.16, 0.22, 0.28, 0.33, 0.35, 0.36, 0.35, 0.34, 0.32, 0.30] | SI | 6 | 61 | 2.13 | [0.00, 0.02, 0.04, 0.06, 0.08, 0.10, 0.20, 0.40, 0.60, 0.80, 1.00] | 0 | 4 | FALSE | 0.833 | 21.6 | 0 | 0 | 8 | 75 | 0.97 | 110 | -0.6811 | 0.815 | 4 | 0.0075 | 0.336 | 0.7 | 0.4 | 0.8 | 0 | 0 | 60 | 0.2 | 0 | 30 | 100 | 1 | 0.86 |  | FALSE | 114 | 0.935 | 1.4 | 0.005 | 0.98 | [13 empty] | 5.85 |  |  |  |  | 30
Two Seaters |  | conv | 0.29 | 2.426 | 895 | 0.53 | 0.59 | 2.71 | 136 |  | 2000 | 1 | 492.3333 | 9.89 | 114.333 | [0.10, 0.12, 0.16, 0.22, 0.28, 0.33, 0.35, 0.36, 0.35, 0.34, 0.32, 0.30] | SI | 6 | 61 | 2.13 | [0.00, 0.02, 0.04, 0.06, 0.08, 0.10, 0.20, 0.40, 0.60, 0.80, 1.00] | 0 | 4 | FALSE | 0.833 | 21.6 | 0 | 0 | 8 | 75 | 0.97 | 110 | -0.6811 | 0.815 | 4 | 0.0075 | 0.336 | 0.7 | 0.4 | 0.8 | 0 | 0 | 60 | 0.2 | 0 | 30 | 100 | 1 | 0.86 |  | FALSE | 114 | 0.9575 | 1.4 | 0.005 | 0.98 | [13 empty] | 6.125 |  |  |  |  | 30
Standard Pick-up Trucks 4WD |  | conv | 0.56667 | 4.1436 | 1533.5 | 0.74105 | 0.58571 | 3.6985 | 136 |  | 2000 | 1 | 562.3333 | 9.89 | #DIV/0! | [0.10, 0.12, 0.16, 0.22, 0.28, 0.33, 0.35, 0.36, 0.35, 0.34, 0.32, 0.30] | SI | 6 | 61 | 2.13 | [0.00, 0.02, 0.04, 0.06, 0.08, 0.10, 0.20, 0.40, 0.60, 0.80, 1.00] | 0 | 4 | FALSE | 0.833 | 21.6 | 0 | 0 | 8 | 75 | 0.97 | 110 | -0.6811 | 0.815 | 4 | 0.0082 | 0.336 | 0.7 | 0.4 | 0.8 | 0 | 0 | 60 | 0.2 | 0 | 30 | 100 | 1 | 0.86 |  | FALSE | 114 | 0.95 | 1.4 | 0.005 | 0.98 | [13 empty] | 5.8 |  |  |  |  | 30
Special Purpose Vehicle 2WD |  | conv | 0.5 | 4.3322 | 1500 | 0.6038 | 0.59 | 3.429 | 136 |  | 2000 | 1 | #DIV/0! | 9.89 | #DIV/0! | [0.10, 0.12, 0.16, 0.22, 0.28, 0.33, 0.35, 0.36, 0.35, 0.34, 0.32, 0.30] | SI | 6 | 61 | 2.13 | [0.00, 0.02, 0.04, 0.06, 0.08, 0.10, 0.20, 0.40, 0.60, 0.80, 1.00] | 0 | 4 | FALSE | 0.833 | 21.6 | 0 | 0 | 8 | 75 | 0.97 | 110 | -0.6811 | 0.815 | 4 | 0.008 | 0.336 | 0.7 | 0.4 | 0.8 | 0 | 0 | 60 | 0.2 | 0 | 30 | 100 | 1 | 0.86 |  | FALSE | 114 | 0.9425 | 1.4 | 0.005 | 0.98 | [13 empty] | 6.625 |  |  |  |  | 30
Small SUV 2WD |  | conv | 0.34182 | 3.1628 | 1533.5 | 0.68575 | 0.58182 | 2.7458 | 136 |  | 2000 | 1 | 562.3333 | 9.89 | 167.3333 | [0.10, 0.12, 0.16, 0.22, 0.28, 0.33, 0.35, 0.36, 0.35, 0.34, 0.32, 0.30] | SI | 6 | 61 | 2.13 | [0.00, 0.02, 0.04, 0.06, 0.08, 0.10, 0.20, 0.40, 0.60, 0.80, 1.00] | 0 | 4 | FALSE | 0.833 | 21.6 | 0 | 0 | 8 | 75 | 0.97 | 110 | -0.6811 | 0.815 | 4 | 0.0075455 | 0.336 | 0.7 | 0.4 | 0.8 | 0 | 0 | 60 | 0.2 | 0 | 30 | 100 | 1 | 0.86 |  | FALSE | 114 | 0.95 | 1.4 | 0.005 | 0.98 | [13 empty] | 7.15 |  |  |  |  | 30
Special Purpose Vehicle cab chassis |  | conv | 0.53333 | 4.3714 | #DIV/0! | 0.6976 | 0.59 | 3.7217 | 136 |  | 2000 | 1 | #DIV/0! | 9.89 | #DIV/0! | [0.10, 0.12, 0.16, 0.22, 0.28, 0.33, 0.35, 0.36, 0.35, 0.34, 0.32, 0.30] | SI | 6 | 61 | 2.13 | [0.00, 0.02, 0.04, 0.06, 0.08, 0.10, 0.20, 0.40, 0.60, 0.80, 1.00] | 0 | 4 | FALSE | 0.833 | 21.6 | 0 | 0 | 8 | 75 | 0.97 | 110 | -0.6811 | 0.815 | 4 | 0.0081333 | 0.336 | 0.7 | 0.4 | 0.8 | 0 | 0 | 60 | 0.2 | 0 | 30 | 100 | 1 | 0.86 |  | FALSE | 114 | 0.965 | 1.4 | 0.005 | 0.98 | [13 empty] | 4.85 |  |  |  |  | 30
Small Pick-up Trucks 4WD |  | conv | 0.55 | 3.6784 | 1500 | 0.6151 | 0.55472 | 3.2637 | 136 |  | 2000 | 1 | #DIV/0! | 9.89 | #DIV/0! | [0.10, 0.12, 0.16, 0.22, 0.28, 0.33, 0.35, 0.36, 0.35, 0.34, 0.32, 0.30] | SI | 6 | 61 | 2.13 | [0.00, 0.02, 0.04, 0.06, 0.08, 0.10, 0.20, 0.40, 0.60, 0.80, 1.00] | 0 | 4 | FALSE | 0.833 | 21.6 | 0 | 0 | 8 | 75 | 0.97 | 110 | -0.6811 | 0.815 | 4 | 0.0081 | 0.336 | 0.7 | 0.4 | 0.8 | 0 | 0 | 60 | 0.2 | 0 | 30 | 100 | 1 | 0.86 |  | FALSE | 114 | 0.9425 | 1.4 | 0.005 | 0.98 | [13 empty] | 6.45 |  |  |  |  | 30
Compact Cars |  | conv | 0.30522 | 2.6534 | 895 | 0.53616 | 0.56554 | 2.7616 | 136 |  | 2000 | 1 | 492.3333 | 9.89 | 114.3333 | [0.10, 0.12, 0.16, 0.22, 0.28, 0.33, 0.35, 0.36, 0.35, 0.34, 0.32, 0.30] | SI | 6 | 61 | 2.13 | [0.00, 0.02, 0.04, 0.06, 0.08, 0.10, 0.20, 0.40, 0.60, 0.80, 1.00] | 0 | 4 | FALSE | 0.833 | 21.6 | 0 | 0 | 8 | 75 | 0.97 | 110 | -0.6811 | 0.815 | 4 | 0.0075 | 0.336 | 0.7 | 0.4 | 0.8 | 0 | 0 | 60 | 0.2 | 0 | 30 | 100 | 1 | 0.86 |  | FALSE | 114 | 0.9425 | 1.4 | 0.005 | 0.98 | [13 empty] | 8.15 |  |  |  |  | 30
Small Pick-up Trucks 2WD |  | conv | 0.55 | 3.9677 | 1500 | 0.6038 | 0.59 | 3.3274 | 136 |  | 2000 | 1 | #DIV/0! | 9.89 | #DIV/0! | [0.10, 0.12, 0.16, 0.22, 0.28, 0.33, 0.35, 0.36, 0.35, 0.34, 0.32, 0.30] | SI | 6 | 61 | 2.13 | [0.00, 0.02, 0.04, 0.06, 0.08, 0.10, 0.20, 0.40, 0.60, 0.80, 1.00] | 0 | 4 | FALSE | 0.833 | 21.6 | 0 | 0 | 8 | 75 | 0.97 | 110 | -0.6811 | 0.815 | 4 | 0.008 | 0.336 | 0.7 | 0.4 | 0.8 | 0 | 0 | 60 | 0.2 | 0 | 30 | 100 | 1 | 0.86 |  | FALSE | 114 | 0.95 | 1.4 | 0.005 | 0.98 | [13 empty] | 8.55 |  |  |  |  | 30
Small Station Wagons |  | conv | 0.34 | 2.7613 | #DIV/0! | 0.53 | 0.59 | 2.8296 | 136 |  | 2000 | 1 | #DIV/0! | 9.89 | #DIV/0! | [0.10, 0.12, 0.16, 0.22, 0.28, 0.33, 0.35, 0.36, 0.35, 0.34, 0.32, 0.30] | SI | 6 | 61 | 2.13 | [0.00, 0.02, 0.04, 0.06, 0.08, 0.10, 0.20, 0.40, 0.60, 0.80, 1.00] | 0 | 4 | FALSE | 0.833 | 21.6 | 0 | 0 | 8 | 75 | 0.97 | 110 | -0.6811 | 0.815 | 4 | 0.0075 | 0.336 | 0.7 | 0.4 | 0.8 | 0 | 0 | 60 | 0.2 | 0 | 30 | 100 | 1 | 0.86 |  | FALSE | 114 | 0.95 | 1.4 | 0.005 | 0.98 | [13 empty] | 8.3 |  |  |  |  | 30
Standard Pick-up Trucks 2WD |  | conv | 0.5625 | 4.0434 | 1533.5 | 0.74278 | 0.57669 | 3.6985 | 136 |  | 2000 | 1 | 562.3333 | 9.89 | #DIV/0! | [0.10, 0.12, 0.16, 0.22, 0.28, 0.33, 0.35, 0.36, 0.35, 0.34, 0.32, 0.30] | SI | 6 | 61 | 2.13 | [0.00, 0.02, 0.04, 0.06, 0.08, 0.10, 0.20, 0.40, 0.60, 0.80, 1.00] | 0 | 4 | FALSE | 0.833 | 21.6 | 0 | 0 | 8 | 75 | 0.97 | 110 | -0.6811 | 0.815 | 4 | 0.0082 | 0.336 | 0.7 | 0.4 | 0.8 | 0 | 0 | 60 | 0.2 | 0 | 30 | 100 | 1 | 0.86 |  | FALSE | 114 | 0.935 | 1.4 | 0.005 | 0.98 | [13 empty] | 6.825 |  |  |  |  | 30
Standard SUV 2WD |  | conv | 0.36977 | 3.7625 | 1533.5 | 0.73404 | 0.56446 | 3.0575 | 136 |  | 2000 | 1 | 556.9487 | 9.89 | 167.3333 | [0.10, 0.12, 0.16, 0.22, 0.28, 0.33, 0.35, 0.36, 0.35, 0.34, 0.32, 0.30] | SI | 6 | 61 | 2.13 | [0.00, 0.02, 0.04, 0.06, 0.08, 0.10, 0.20, 0.40, 0.60, 0.80, 1.00] | 0 | 4 | FALSE | 0.833 | 21.6 | 0 | 0 | 8 | 75 | 0.97 | 110 | -0.6811 | 0.815 | 4 | 0.008 | 0.336 | 0.7 | 0.4 | 0.8 | 0 | 0 | 60 | 0.2 | 0 | 30 | 100 | 1 | 0.86 |  | FALSE | 114 | 0.9575 | 1.4 | 0.005 | 0.98 | [13 empty] | 7.3 |  |  |  |  | 30
Vans, Passenger Type |  | conv | 0.52 | 4.1772 | #DIV/0! | 0.8152 | 0.5 | 3.5 | 136 |  | 2000 | 1 | #DIV/0! | 9.89 | #DIV/0! | [0.10, 0.12, 0.16, 0.22, 0.28, 0.33, 0.35, 0.36, 0.35, 0.34, 0.32, 0.30] | SI | 6 | 61 | 2.13 | [0.00, 0.02, 0.04, 0.06, 0.08, 0.10, 0.20, 0.40, 0.60, 0.80, 1.00] | 0 | 4 | FALSE | 0.833 | 21.6 | 0 | 0 | 8 | 75 | 0.97 | 110 | -0.6811 | 0.815 | 4 | 0.0082 | 0.336 | 0.7 | 0.4 | 0.8 | 0 | 0 | 60 | 0.2 | 0 | 30 | 100 | 1 | 0.86 |  | FALSE | 114 | 0.9275 | 1.4 | 0.005 | 0.98 | [13 empty] | 7.3 |  |  |  |  | 30
Midsize Cars |  | conv | 0.2995 | 2.7931 | 1123.242 | 0.54201 | 0.55643 | 2.8537 | 136 |  | 2000 | 1 | 466.4762 | 9.89 | 112.7142 | [0.10, 0.12, 0.16, 0.22, 0.28, 0.33, 0.35, 0.36, 0.35, 0.34, 0.32, 0.30] | SI | 6 | 61 | 2.13 | [0.00, 0.02, 0.04, 0.06, 0.08, 0.10, 0.20, 0.40, 0.60, 0.80, 1.00] | 0 | 4 | FALSE | 0.833 | 21.6 | 0 | 0 | 8 | 75 | 0.97 | 110 | -0.6811 | 0.815 | 4 | 0.0058125 | 0.336 | 0.7 | 0.4 | 0.8 | 0 | 0 | 60 | 0.2 | 0 | 30 | 100 | 1 | 0.86 |  | FALSE | 114 | 0.935 | 1.4 | 0.005 | 0.98 | [13 empty] | 7.025 |  |  |  |  | 30
Small SUV 4WD |  | conv | 0.344 | 3.1451 | 1533.5 | 0.6776 | 0.57564 | 2.7221 | 136 |  | 2000 | 1 | 562.3333 | 9.89 | 167.3333 | [0.10, 0.12, 0.16, 0.22, 0.28, 0.33, 0.35, 0.36, 0.35, 0.34, 0.32, 0.30] | SI | 6 | 61 | 2.13 | [0.00, 0.02, 0.04, 0.06, 0.08, 0.10, 0.20, 0.40, 0.60, 0.80, 1.00] | 0 | 4 | FALSE | 0.833 | 21.6 | 0 | 0 | 8 | 75 | 0.97 | 110 | -0.6811 | 0.815 | 4 | 0.0075 | 0.336 | 0.7 | 0.4 | 0.8 | 0 | 0 | 60 | 0.2 | 0 | 30 | 100 | 1 | 0.86 |  | FALSE | 114 | 0.9575 | 1.4 | 0.005 | 0.98 | [13 empty] | 6.625 |  |  |  |  | 30
Standard SUV 4WD |  | conv | 0.3697 | 3.7003 | 1533.5 | 0.72604 | 0.56466 | 3.0095 | 136 |  | 2000 | 1 | 562.3333 | 9.89 | 167.3333 | [0.10, 0.12, 0.16, 0.22, 0.28, 0.33, 0.35, 0.36, 0.35, 0.34, 0.32, 0.30] | SI | 6 | 61 | 2.13 | [0.00, 0.02, 0.04, 0.06, 0.08, 0.10, 0.20, 0.40, 0.60, 0.80, 1.00] | 0 | 4 | FALSE | 0.833 | 21.6 | 0 | 0 | 8 | 75 | 0.97 | 110 | -0.6811 | 0.815 | 4 | 0.008 | 0.336 | 0.7 | 0.4 | 0.8 | 0 | 0 | 60 | 0.2 | 0 | 30 | 100 | 1 | 0.86 |  | FALSE | 114 | 0.9425 | 1.4 | 0.005 | 0.98 | [13 empty] | 6.625 |  |  |  |  | 30
Large Cars
Subcompact Cars
Two Seaters
Standard Pick-up Trucks 4WD | Gasoline and Diesel
Special Purpose Vehicle 2WD | Gasoline
Small SUV 2WD | Gasoline and Diesel
Special Purpose Vehicle cab chassis | Diesel
Small Pick-up Trucks 4WD | Gasoline and Diesel
Compact Cars | Gasoline and Diesel
Small Pick-up Trucks 2WD | Gasoline and Diesel
Small Station Wagons | Gasoline
Standard Pick-up Trucks 2WD | Gasoline and Diesel
Standard SUV 2WD | Gasoline and Diesel
Vans, Passenger Type | Gasoline
Midsize Cars | Gasoline
Small SUV 4WD | Gasoline and Diesel
Standard SUV 4WD | Gasoline and Diesel